## Todos
Code_BuildingVariant | Code_StatusDataset | Code_Country | Code_Building | Number_BuildingVariant | Code_TypeVariant | Code_BuildingType | Code_DataType_Building | Code_BuildingSizeClass | Code_ConstructionYearClass | Year1_Building | Year2_Building | A_C_Ref | Code_ThermalBridging_Original | delta_U_ThermalBridging_Original | Code_ThermalBridging_Refurbished | delta_U_ThermalBridging_Refurbished | Code_Infiltration | Code_Infiltration_Refurbished | Code_Infiltration_Actual | n_air_infiltration | Code_ClimateRegion | Name_ClimateRegion | HeatingDays | Theta_e_Base | Theta_e | I_Sol_Hor | theta_i_calc | Sum_DeltaT_for_HeatingDays | q_ht_tr | q_ht_ve | q_ht | q_sol | q_int | tau | q_h_nd | Code_Building | n_Apartment | n_Storey
identification of the building variant dataset | code of the dataset status | code of the country | identification of the building | variant number, starting from 1 (maximum value: 999) | code of the variant status | code of the building type | code of the building data type | code of the building size class | code of the construction year class | construction year of the building (or first year of the construction period) | construction year of the building (or last year of the construction period) | energy reference area (conditioned floor area, internal dimensions) | code of the thermal bridging type, original building state | additional losses of the thermal envelope caused by thermal bridging (supplement to all U-values) - valid for the unrefurbished envelope part | code of the thermal bridging type, building state after refurbishment | additional losses of the thermal envelope caused by thermal bridging (supplement to all U-values), valid for the refurbished envelope part | code of the infiltration type | code of the infiltration type, building state after refurbishment | code of the infiltration type, to be considered | additional air change rate, caused by infiltration (surcharge on air exchange rate) | code of the climatic region | name of the climatic region | number of days per year during heating season (average dayly temperature is below or equal the base temperature) | heating base temperature: heat demand is calculated in case that the daily average external temperature is below this value (TABULA standard value: 12 °C) | average external air temperature during the heating season | average global irradiation on horizontal surface during the heating season | internal temperature used for calculation | accumulated difference between internal and external temperature | floor area related annual transmission losses | floor area related annual ventilation losses | floor area related annual losses | floar area related solar heat load during heating season | floar area related internal heat sources during heating season | time constant of the building | energy need for heating | identification of the building dataset | number of dwellings / apartments | number of complete storeys
|  |  |  | used for different refurbishment variants: 1 = existing state / 2 = standard refurbishment / 3 = ambitious refurbishment | [7 empty] | mandatory / for transformation from other area types see DATAMINE evaluation |  | standard values in W/(m²K): 0 minimal 0,02 very low 0,05 low 0,1 medium 0,15 high (valid for thermal envelope based on external dimensions) |  | standard values in W/(m²K): 0 minimal 0,02 very low 0,05 low 0,1 medium 0,15 high (valid for thermal envelope based on external dimensions) |  |  |  | standard values in 1/h: 0,05 minimal 0,1 low 0,2 medium 0,4 high |  |  |  | if values are not available they can be determined from monthly climate data by use of the auxiliary calculation sheet "Tab.AuxCalc.Climate" |  |  | interpolation between theta_i_htr1 and theta_i_htr4 if theta_i is not available | [6 empty] | relevant for seasonal method |  |  |  | number of conditioned floors/storeys of the building - without attic, without cellar (see separate datafields Code_AtticCond and Code_CellarCond) If there is a completely conditioned underground storey it is not considered here (In this case there is a completely conditioned cellar, so Code_CellarCond=C).
[12 empty] | m² |  | W/(m²K) |  | W/(m²K) |  |  |  | 1/h |  |  | d | °C | °C | kWh/a | °C | kKh/a | kWh/(m²a) | kWh/(m²a) | kWh/(m²a) | kWh/(m²a) | kWh/(m²a) | h | kWh/(m²a)
| Tab.Const.StatusDataset | Tab.Const.Country | Tab.Building |  | Tab.Const.TypeVariant | Tab.Building | Tab.Building | Tab.Type.Building | Tab.Building | Tab.Building | Tab.Building | Tab.Building | Tab.Building | Tab.Const.Thermalbridging | Tab.Const.Thermalbridging | Tab.Const.Thermalbridging | Tab.Building | Tab.Const.Infiltration | Tab.Const.Infiltration | Tab.Const.Infiltration | Tab.Climate | Tab.Climate | Tab.Climate | Tab.Climate | Tab.Climate | Tab.Climate
VarChar | VarChar | VarChar | VarChar | Integer | VarChar | VarChar | VarChar | VarChar | VarChar | Integer | Integer | Real | VarChar | Real | VarChar | Real | VarChar | VarChar | VarChar | Real | VarChar | VarChar | Real | Real | Real | Real | Real | Real | Real | Real | Real | Real | Real | Real | Real | VarChar | Real | Real
DE.N.SFH.01.Gen.ReEx.001.001 | Typology | DE | DE.N.SFH.01.Gen.ReEx.001 | 1 | Refurbishment | DE.N.SFH.01.Gen | ReEx | SFH | DE.01 | 0 | 1859 | 218.9 | Medium | 0.1 |  | 0 | Medium |  | Medium | 0.2 | DE.N-DIN4108-6 | National (EnEV 2009) | 222 | 12 | 4.4 | 403 | 20 | 3463.2 | 285.8325 | 33.9117 | 319.7441 | 11.1191 | 15.984 | 9.3581 | 294.245
DE.N.SFH.02.Gen.ReEx.001.001 | Typology | DE | DE.N.SFH.02.Gen.ReEx.001 | 1 | Refurbishment | DE.N.SFH.02.Gen | ReEx | SFH | DE.02 | 1860 | 1918 | 141.79 | Medium | 0.1 |  | 0 | Medium |  | Medium | 0.2 | DE.N-DIN4108-6 | National (EnEV 2009) | 222 | 12 | 4.4 | 403 | 20 | 3463.2 | 273.9074 | 33.9117 | 307.8191 | 13.1273 | 15.984 | 9.7207 | 280.5809
DE.N.SFH.03.Gen.ReEx.001.001 | Typology | DE | DE.N.SFH.03.Gen.ReEx.001 | 1 | Refurbishment | DE.N.SFH.03.Gen | ReEx | SFH | DE.03 | 1919 | 1948 | 302.5 | Medium | 0.1 |  | 0 | Medium |  | Medium | 0.2 | DE.N-DIN4108-6 | National (EnEV 2009) | 222 | 12 | 4.4 | 403 | 20 | 3463.2 | 220.8128 | 35.0198 | 255.8326 | 14.5266 | 15.984 | 12.0781 | 227.4244
DE.N.SFH.04.Gen.ReEx.001.001 | Typology | DE | DE.N.SFH.04.Gen.ReEx.001 | 1 | Refurbishment | DE.N.SFH.04.Gen | ReEx | SFH | DE.04 | 1949 | 1957 | 111.1 | Medium | 0.1 |  | 0 | Medium |  | Medium | 0.2 | DE.N-DIN4108-6 | National (EnEV 2009) | 222 | 12 | 4.4 | 403 | 20 | 3463.2 | 278.5534 | 33.9117 | 312.4651 | 14.4447 | 15.984 | 9.5761 | 284.0773
DE.N.SFH.05.Gen.ReEx.001.001 | Typology | DE | DE.N.SFH.05.Gen.ReEx.001 | 1 | Refurbishment | DE.N.SFH.05.Gen | ReEx | SFH | DE.05 | 1958 | 1968 | 121.22 | Medium | 0.1 |  | 0 | Medium |  | Medium | 0.2 | DE.N-DIN4108-6 | National (EnEV 2009) | 222 | 12 | 4.4 | 403 | 20 | 3463.2 | 271.9169 | 33.9117 | 305.8286 | 16.5633 | 15.984 | 9.7839 | 275.6346
DE.N.SFH.06.Gen.ReEx.001.001 | Typology | DE | DE.N.SFH.06.Gen.ReEx.001 | 1 | Refurbishment | DE.N.SFH.06.Gen | ReEx | SFH | DE.06 | 1969 | 1978 | 173.25 | Medium | 0.1 |  | 0 | Medium |  | Medium | 0.2 | DE.N-DIN4108-6 | National (EnEV 2009) | 222 | 12 | 4.4 | 403 | 20 | 3463.2 | 198.296 | 35.5432 | 233.8392 | 17.0903 | 15.984 | 13.4116 | 203.2731
DE.N.SFH.07.Gen.ReEx.001.001 | Typology | DE | DE.N.SFH.07.Gen.ReEx.001 | 1 | Refurbishment | DE.N.SFH.07.Gen | ReEx | SFH | DE.07 | 1979 | 1983 | 215.6 | Medium | 0.1 |  | 0 | Medium |  | Medium | 0.2 | DE.N-DIN4108-6 | National (EnEV 2009) | 222 | 12 | 4.4 | 403 | 20 | 3463.2 | 123.1327 | 37.1768 | 160.3095 | 10.0538 | 15.984 | 20.4623 | 135.763
DE.N.SFH.08.Gen.ReEx.001.001 | Typology | DE | DE.N.SFH.08.Gen.ReEx.001 | 1 | Refurbishment | DE.N.SFH.08.Gen | ReEx | SFH | DE.08 | 1984 | 1994 | 150.205 | Medium | 0.1 |  | 0 | Medium |  | Medium | 0.2 | DE.N-DIN4108-6 | National (EnEV 2009) | 222 | 12 | 4.4 | 403 | 20 | 3463.2 | 152.3332 | 36.5611 | 188.8943 | 17.6432 | 15.984 | 17.0782 | 157.913
DE.N.SFH.09.Gen.ReEx.001.001 | Typology | DE | DE.N.SFH.09.Gen.ReEx.001 | 1 | Variation | DE.N.SFH.09.Gen | ReEx | SFH | DE.09 | 1995 | 2001 | 121.88 | Medium | 0.1 |  | 0 | Medium |  | Medium | 0.2 | DE.N-DIN4108-6 | National (EnEV 2009) | 222 | 12 | 4.4 | 403 | 20 | 3463.2 | 118.0824 | 37.2811 | 155.3636 | 19.8983 | 15.984 | 21.173 | 122.5976
DE.N.SFH.10.Gen.ReEx.001.001 | Typology | DE | DE.N.SFH.10.Gen.ReEx.001 | 1 | Variation | DE.N.SFH.10.Gen | ReEx | SFH | DE.10 | 2002 | 2009 | 146.52 | Low | 0.05 |  | 0 | Low |  | Low | 0.1 | DE.N-DIN4108-6 | National (EnEV 2009) | 222 | 12 | 4.4 | 403 | 20 | 3463.2 | 77.4878 | 31.7483 | 109.236 | 14.5774 | 15.984 | 30.7736 | 80.886
DE.N.TH.02.Gen.ReEx.001.001 | Typology | DE | DE.N.TH.02.Gen.ReEx.001 | 1 | Refurbishment | DE.N.TH.02.Gen | ReEx | TH | DE.02 | 1860 | 1918 | 95.964 | Medium | 0.1 |  | 0 | Medium |  | Medium | 0.2 | DE.N-DIN4108-6 | National (EnEV 2009) | 222 | 12 | 4.4 | 403 | 20 | 3463.2 | 199.8911 | 35.5067 | 235.3979 | 14.0209 | 15.984 | 13.3092 | 207.4333 | DE.N.SFH.01.Gen.ReEx.001 | 1 | 2
DE.N.TH.03.Gen.ReEx.001.001 | Typology | DE | DE.N.TH.03.Gen.ReEx.001 | 1 | Refurbishment | DE.N.TH.03.Gen | ReEx | TH | DE.03 | 1919 | 1948 | 112.75 | Medium | 0.1 |  | 0 | Medium |  | Medium | 0.2 | DE.N-DIN4108-6 | National (EnEV 2009) | 222 | 12 | 4.4 | 403 | 20 | 3463.2 | 155.9878 | 36.4824 | 192.4703 | 16.5458 | 15.984 | 16.7249 | 162.3974 | DE.N.SFH.02.Gen.ReEx.001 | 1 | 2
DE.N.TH.04.Gen.ReEx.001.001 | Typology | DE | DE.N.TH.04.Gen.ReEx.001 | 1 | Refurbishment | DE.N.TH.04.Gen | ReEx | TH | DE.04 | 1949 | 1957 | 149.6 | Medium | 0.1 |  | 0 | Medium |  | Medium | 0.2 | DE.N-DIN4108-6 | National (EnEV 2009) | 222 | 12 | 4.4 | 403 | 20 | 3463.2 | 203.1865 | 35.431 | 238.6175 | 25.4278 | 15.984 | 13.1016 | 201.2093 | DE.N.SFH.03.Gen.ReEx.001 | 2 | 2
DE.N.TH.05.Gen.ReEx.001.001 | Typology | DE | DE.N.TH.05.Gen.ReEx.001 | 1 | Refurbishment | DE.N.TH.05.Gen | ReEx | TH | DE.05 | 1958 | 1968 | 117.37 | Medium | 0.1 |  | 0 | Medium |  | Medium | 0.2 | DE.N-DIN4108-6 | National (EnEV 2009) | 222 | 12 | 4.4 | 403 | 20 | 3463.2 | 98.0094 | 37.6897 | 135.6991 | 9.781 | 15.984 | 24.5069 | 111.3748 | DE.N.SFH.04.Gen.ReEx.001 | 1 | 1
DE.N.TH.06.Gen.ReEx.001.001 | Typology | DE | DE.N.TH.06.Gen.ReEx.001 | 1 | Refurbishment | DE.N.TH.06.Gen | ReEx | TH | DE.06 | 1969 | 1978 | 106.3062 | Medium | 0.1 |  | 0 | Medium |  | Medium | 0.2 | DE.N-DIN4108-6 | National (EnEV 2009) | 222 | 12 | 4.4 | 403 | 20 | 3463.2 | 135.8572 | 36.9112 | 172.7685 | 16.8825 | 15.984 | 18.8511 | 142.434 | DE.N.SFH.05.Gen.ReEx.001 | 1 | 1
DE.N.TH.07.Gen.ReEx.001.001 | Typology | DE | DE.N.TH.07.Gen.ReEx.001 | 1 | Refurbishment | DE.N.TH.07.Gen | ReEx | TH | DE.07 | 1979 | 1983 | 108.273 | Medium | 0.1 |  | 0 | Medium |  | Medium | 0.2 | DE.N-DIN4108-6 | National (EnEV 2009) | 222 | 12 | 4.4 | 403 | 20 | 3463.2 | 135.7325 | 36.9139 | 172.6463 | 15.7245 | 15.984 | 18.8658 | 143.2743 | DE.N.SFH.06.Gen.ReEx.001 | 1 | 1
DE.N.TH.08.Gen.ReEx.001.001 | Typology | DE | DE.N.TH.08.Gen.ReEx.001 | 1 | Refurbishment | DE.N.TH.08.Gen | ReEx | TH | DE.08 | 1984 | 1994 | 127.6 | Medium | 0.1 |  | 0 | Medium |  | Medium | 0.2 | DE.N-DIN4108-6 | National (EnEV 2009) | 222 | 12 | 4.4 | 403 | 20 | 3463.2 | 86.5327 | 37.9191 | 124.4518 | 11.2895 | 15.984 | 26.8843 | 98.8281 | DE.N.SFH.07.Gen.ReEx.001 | 1 | 2
DE.N.TH.09.Gen.ReEx.001.001 | Typology | DE | DE.N.TH.09.Gen.ReEx.001 | 1 | Variation | DE.N.TH.09.Gen | ReEx | TH | DE.09 | 1995 | 2001 | 148.83 | Medium | 0.1 |  | 0 | Medium |  | Medium | 0.2 | DE.N-DIN4108-6 | National (EnEV 2009) | 222 | 12 | 4.4 | 403 | 20 | 3463.2 | 68.1079 | 39.0964 | 107.2042 | 11.8961 | 15.984 | 32.1786 | 81.0159 | DE.N.SFH.08.Gen.ReEx.001 | 1 | 1
DE.N.TH.10.Gen.ReEx.001.001 | Typology | DE | DE.N.TH.10.Gen.ReEx.001 | 1 | Variation | DE.N.TH.10.Gen | ReEx | TH | DE.10 | 2002 | 2009 | 151.91 | Low | 0.05 |  | 0 | Low |  | Low | 0.1 | DE.N-DIN4108-6 | National (EnEV 2009) | 222 | 12 | 4.4 | 403 | 20 | 3463.2 | 69.5151 | 32.4187 | 101.9338 | 17.7516 | 15.984 | 33.6744 | 71.0024 | DE.N.SFH.09.Gen.ReEx.001 | 1 | 1
DE.N.MFH.01.Gen.ReEx.001.001 | Typology | DE | DE.N.MFH.01.Gen.ReEx.001 | 1 | Refurbishment | DE.N.MFH.01.Gen | ReEx | MFH | DE.01 | 0 | 1859 | 677.4911 | Medium | 0.1 |  | 0 | Medium |  | Medium | 0.2 | DE.N-DIN4108-6 | National (EnEV 2009) | 222 | 12 | 4.4 | 403 | 20 | 3463.2 | 287.6929 | 36.0311 | 323.724 | 13.0774 | 15.984 | 9.8208 | 296.42 | DE.N.SFH.10.Gen.ReEx.001 | 1 | 2
DE.N.MFH.02.Gen.ReEx.001.001 | Typology | DE | DE.N.MFH.02.Gen.ReEx.001 | 1 | Refurbishment | DE.N.MFH.02.Gen | ReEx | MFH | DE.02 | 1860 | 1918 | 312.4 | Medium | 0.1 |  | 0 | Medium |  | Medium | 0.2 | DE.N-DIN4108-6 | National (EnEV 2009) | 222 | 12 | 4.4 | 403 | 20 | 3463.2 | 167.6671 | 38.5487 | 206.2158 | 13.1699 | 15.984 | 16.4942 | 178.8652 | DE.N.SFH.11.Gen.ReEx.001 | 1 | 2
DE.N.MFH.03.Gen.ReEx.001.001 | Typology | DE | DE.N.MFH.03.Gen.ReEx.001 | 1 | Refurbishment | DE.N.MFH.03.Gen | ReEx | MFH | DE.03 | 1919 | 1948 | 385 | Medium | 0.1 |  | 0 | Medium |  | Medium | 0.2 | DE.N-DIN4108-6 | National (EnEV 2009) | 222 | 12 | 4.4 | 403 | 20 | 3463.2 | 219.4969 | 37.4607 | 256.9575 | 15.6873 | 15.984 | 12.8634 | 227.4264 | DE.N.SFH.12.Gen.ReEx.001 | 1 | 2
DE.N.MFH.04.Gen.ReEx.001.001 | Typology | DE | DE.N.MFH.04.Gen.ReEx.001 | 1 | Refurbishment | DE.N.MFH.04.Gen | ReEx | MFH | DE.04 | 1949 | 1957 | 632.28 | Medium | 0.1 |  | 0 | Medium |  | Medium | 0.2 | DE.N-DIN4108-6 | National (EnEV 2009) | 222 | 12 | 4.4 | 403 | 20 | 3463.2 | 189.388 | 38.1011 | 227.4891 | 12.0124 | 15.984 | 14.7781 | 201.143 | DE.N.TH.02.Gen.ReEx.001 | 1 | 2
DE.N.MFH.05.Gen.ReEx.001.001 | Typology | DE | DE.N.MFH.05.Gen.ReEx.001 | 1 | Refurbishment | DE.N.MFH.05.Gen | ReEx | MFH | DE.05 | 1958 | 1968 | 3129.071 | Medium | 0.1 |  | 0 | Medium |  | Medium | 0.2 | DE.N-DIN4108-6 | National (EnEV 2009) | 222 | 12 | 4.4 | 403 | 20 | 3463.2 | 133.7887 | 39.2252 | 173.0138 | 12.9168 | 15.984 | 20.0044 | 145.8785 | DE.N.TH.03.Gen.ReEx.001 | 1 | 2
DE.N.MFH.06.Gen.ReEx.001.001 | Typology | DE | DE.N.MFH.06.Gen.ReEx.001 | 1 | Refurbishment | DE.N.MFH.06.Gen | ReEx | MFH | DE.06 | 1969 | 1978 | 468.611 | Medium | 0.1 |  | 0 | Medium |  | Medium | 0.2 | DE.N-DIN4108-6 | National (EnEV 2009) | 222 | 12 | 4.4 | 403 | 20 | 3463.2 | 141.6863 | 39.0697 | 180.7561 | 13.3291 | 15.984 | 19.0717 | 153.2675 | DE.N.TH.04.Gen.ReEx.001 | 1 | 2
DE.N.MFH.07.Gen.ReEx.001.001 | Typology | DE | DE.N.MFH.07.Gen.ReEx.001 | 1 | Refurbishment | DE.N.MFH.07.Gen | ReEx | MFH | DE.07 | 1979 | 1983 | 653.95 | Medium | 0.1 |  | 0 | Medium |  | Medium | 0.2 | DE.N-DIN4108-6 | National (EnEV 2009) | 222 | 12 | 4.4 | 403 | 20 | 3463.2 | 113.5982 | 39.6167 | 153.215 | 11.6889 | 15.984 | 22.815 | 127.1312 | DE.N.TH.05.Gen.ReEx.001 | 1 | 2
DE.N.MFH.08.Gen.ReEx.001.001 | Typology | DE | DE.N.MFH.08.Gen.ReEx.001 | 1 | Refurbishment | DE.N.MFH.08.Gen | ReEx | MFH | DE.08 | 1984 | 1994 | 778.14 | Medium | 0.1 |  | 0 | Medium |  | Medium | 0.2 | DE.N-DIN4108-6 | National (EnEV 2009) | 222 | 12 | 4.4 | 403 | 20 | 3463.2 | 124.3325 | 39.4096 | 163.7421 | 17.4242 | 15.984 | 21.2365 | 132.7999 | DE.N.TH.06.Gen.ReEx.001 | 1 | 2
DE.N.MFH.09.Gen.ReEx.001.001 | Typology | DE | DE.N.MFH.09.Gen.ReEx.001 | 1 | Variation | DE.N.MFH.09.Gen | ReEx | MFH | DE.09 | 1995 | 2001 | 834.9 | Medium | 0.1 |  | 0 | Medium |  | Medium | 0.2 | DE.N-DIN4108-6 | National (EnEV 2009) | 222 | 12 | 4.4 | 403 | 20 | 3463.2 | 83.1176 | 40.1928 | 123.3105 | 13.3291 | 15.984 | 28.7601 | 95.8179 | DE.N.TH.07.Gen.ReEx.001 | 1 | 2
DE.N.MFH.10.Gen.ReEx.001.001 | Typology | DE | DE.N.MFH.10.Gen.ReEx.001 | 1 | Variation | DE.N.MFH.10.Gen | ReEx | MFH | DE.10 | 2002 | 2009 | 2190.1 | Low | 0.05 |  | 0 | Low |  | Low | 0.1 | DE.N-DIN4108-6 | National (EnEV 2009) | 222 | 12 | 4.4 | 403 | 20 | 3463.2 | 46.6484 | 35.0954 | 81.7438 | 9.5333 | 15.984 | 45.4589 | 57.4368 | DE.N.TH.08.Gen.ReEx.001 | 1 | 2
DE.N.AB.02.Gen.ReEx.001.001 | Typology | DE | DE.N.AB.02.Gen.ReEx.001 | 1 | Refurbishment | DE.N.AB.02.Gen | ReEx | AB | DE.02 | 1860 | 1918 | 829.4 | Medium | 0.1 |  | 0 | Medium |  | Medium | 0.2 | DE.N-DIN4108-6 | National (EnEV 2009) | 222 | 12 | 4.4 | 403 | 20 | 3463.2 | 126.9203 | 39.3593 | 166.2796 | 12.6243 | 15.984 | 20.8858 | 139.3943 | DE.N.TH.09.Gen.ReEx.001 | 1 | 2
DE.N.AB.03.Gen.ReEx.001.001 | Typology | DE | DE.N.AB.03.Gen.ReEx.001 | 1 | Refurbishment | DE.N.AB.03.Gen | ReEx | AB | DE.03 | 1919 | 1948 | 1484.021 | Medium | 0.1 |  | 0 | Medium |  | Medium | 0.2 | DE.N-DIN4108-6 | National (EnEV 2009) | 222 | 12 | 4.4 | 403 | 20 | 3463.2 | 163.9959 | 38.6233 | 202.6192 | 14.9905 | 15.984 | 16.8194 | 173.7067 | DE.N.TH.10.Gen.ReEx.001 | 1 | 2
DE.N.AB.04.Gen.ReEx.001.001 | Typology | DE | DE.N.AB.04.Gen.ReEx.001 | 1 | Refurbishment | DE.N.AB.04.Gen | ReEx | AB | DE.04 | 1949 | 1957 | 1602.7 | Medium | 0.1 |  | 0 | Medium |  | Medium | 0.2 | DE.N-DIN4108-6 | National (EnEV 2009) | 222 | 12 | 4.4 | 403 | 20 | 3463.2 | 160.4713 | 38.6946 | 199.1659 | 14.9564 | 15.984 | 17.1426 | 170.2834 | DE.N.TH.11.Gen.ReEx.001 | 1 | 2
DE.N.AB.05.Gen.ReEx.001.001 | Typology | DE | DE.N.AB.05.Gen.ReEx.001 | 1 | Refurbishment | DE.N.AB.05.Gen | ReEx | AB | DE.05 | 1958 | 1968 | 3887.4 | Medium | 0.1 |  | 0 | Medium |  | Medium | 0.2 | DE.N-DIN4108-6 | National (EnEV 2009) | 222 | 12 | 4.4 | 403 | 20 | 3463.2 | 137.1571 | 39.159 | 176.3162 | 13.6969 | 15.984 | 19.5967 | 148.5121 | DE.N.TH.12.Gen.ReEx.001 | 1 | 2
DE.N.AB.06.Gen.ReEx.001.001 | Typology | DE | DE.N.AB.06.Gen.ReEx.001 | 1 | Refurbishment | DE.N.AB.06.Gen | ReEx | AB | DE.06 | 1969 | 1978 | 3322 | Medium | 0.1 |  | 0 | Medium |  | Medium | 0.2 | DE.N-DIN4108-6 | National (EnEV 2009) | 222 | 12 | 4.4 | 403 | 20 | 3463.2 | 113.2859 | 39.6227 | 152.9087 | 12.4533 | 15.984 | 22.8641 | 126.1664 | DE.N.MFH.01.Gen.ReEx.001 | 5 | 4
DE.N.AB.05.HR.ReEx.001.001 | Typology | DE | DE.N.AB.05.HR.ReEx.001 | 1 | Refurbishment | DE.N.AB.05.HR | ReEx | AB | DE.05 | 1958 | 1968 | 11448.8 | Medium | 0.1 |  | 0 | Medium |  | Medium | 0.2 | DE.N-DIN4108-6 | National (EnEV 2009) | 222 | 12 | 4.4 | 403 | 20 | 3463.2 | 108.3893 | 39.7164 | 148.1058 | 13.9342 | 15.984 | 23.6614 | 120.0988 | DE.N.MFH.02.Gen.ReEx.001 | 4 | 4
DE.N.AB.06.HR.ReEx.001.001 | Typology | DE | DE.N.AB.06.HR.ReEx.001 | 1 | Refurbishment | DE.N.AB.06.HR | ReEx | AB | DE.06 | 1969 | 1978 | 19813.2 | Medium | 0.1 |  | 0 | Medium |  | Medium | 0.2 | DE.N-DIN4108-6 | National (EnEV 2009) | 222 | 12 | 4.4 | 403 | 20 | 3463.2 | 106.8377 | 39.746 | 146.5837 | 10.8584 | 15.984 | 23.9249 | 121.2154 | DE.N.MFH.03.Gen.ReEx.001 | 2 | 3
DE.N.SFH.06.LightFrame.ReEx.001.001 | Typology | DE | DE.N.SFH.06.LightFrame.ReEx.001 | 1 | Refurbishment | DE.N.SFH.06.LightFrame | ReEx | SFH | DE.06 | 1969 | 1978 | 184.8 | Medium | 0.1 |  | 0 | Medium |  | Medium | 0.2 | DE.N-DIN4108-6 | National (EnEV 2009) | 222 | 12 | 4.4 | 403 | 20 | 3463.2 | 124.4355 | 37.1498 | 161.5854 | 15.8215 | 15.984 | 20.286 | 132.1408 | DE.N.MFH.04.Gen.ReEx.001 | 9 | 3
DE.East.MFH.04.Gen.ReEx.001.001 | Typology | DE | DE.East.MFH.04.Gen.ReEx.001 | 1 | Refurbishment | DE.East.MFH.04.Gen | ReEx | MFH | DE.04 | 1949 | 1957 | 1928.3 | Medium | 0.1 |  | 0 | Medium |  | Medium | 0.2 | DE.N-DIN4108-6 | National (EnEV 2009) | 222 | 12 | 4.4 | 403 | 20 | 3463.2 | 142.5412 | 39.0528 | 181.594 | 12.6517 | 15.984 | 18.9755 | 154.6886 | DE.N.MFH.05.Gen.ReEx.001 | 32 | 4
DE.East.MFH.05.Gen.ReEx.001.001 | Typology | DE | DE.East.MFH.05.Gen.ReEx.001 | 1 | Refurbishment | DE.East.MFH.05.Gen | ReEx | MFH | DE.05 | 1958 | 1968 | 2742.3 | Medium | 0.1 |  | 0 | Medium |  | Medium | 0.2 | DE.N-DIN4108-6 | National (EnEV 2009) | 222 | 12 | 4.4 | 403 | 20 | 3463.2 | 122.1034 | 39.4528 | 161.5562 | 15.331 | 15.984 | 21.5475 | 132.3661 | DE.N.MFH.06.Gen.ReEx.001 | 8 | 4
DE.East.AB.06.Gen.ReEx.001.001 | Typology | DE | DE.East.AB.06.Gen.ReEx.001 | 1 | Refurbishment | DE.East.AB.06.Gen | ReEx | AB | DE.06 | 1969 | 1978 | 3107.5 | Medium | 0.1 |  | 0 | Medium |  | Medium | 0.2 | DE.N-DIN4108-6 | National (EnEV 2009) | 222 | 12 | 4.4 | 403 | 20 | 3463.2 | 97.5547 | 39.9221 | 137.4768 | 12.6132 | 15.984 | 25.6228 | 110.5931 | DE.N.MFH.07.Gen.ReEx.001 | 9 | 3
DE.East.AB.07.Gen.ReEx.001.001 | Typology | DE | DE.East.AB.07.Gen.ReEx.001 | 1 | Refurbishment | DE.East.AB.07.Gen | ReEx | AB | DE.07 | 1979 | 1983 | 3107.5 | Medium | 0.1 |  | 0 | Medium |  | Medium | 0.2 | DE.N-DIN4108-6 | National (EnEV 2009) | 222 | 12 | 4.4 | 403 | 20 | 3463.2 | 84.6059 | 40.1651 | 124.771 | 10.1996 | 15.984 | 28.4039 | 99.9591 | DE.N.MFH.08.Gen.ReEx.001 | 10 | 3
DE.East.AB.08.Gen.ReEx.001.001 | Typology | DE | DE.East.AB.08.Gen.ReEx.001 | 1 | Refurbishment | DE.East.AB.08.Gen | ReEx | AB | DE.08 | 1984 | 1994 | 3107.5 | Medium | 0.1 |  | 0 | Medium |  | Medium | 0.2 | DE.N-DIN4108-6 | National (EnEV 2009) | 222 | 12 | 4.4 | 403 | 20 | 3463.2 | 73.3969 | 40.6009 | 113.9978 | 10.1996 | 15.984 | 31.4254 | 89.1663 | DE.N.MFH.09.Gen.ReEx.001 | 12 | 4
DE.East.AB.06.HR.ReEx.001.001 | Typology | DE | DE.East.AB.06.HR.ReEx.001 | 1 | Refurbishment | DE.East.AB.06.HR | ReEx | AB | DE.06 | 1969 | 1978 | 5275.6 | Medium | 0.1 |  | 0 | Medium |  | Medium | 0.2 | DE.N-DIN4108-6 | National (EnEV 2009) | 222 | 12 | 4.4 | 403 | 20 | 3463.2 | 94.6406 | 39.9771 | 134.6177 | 11.0096 | 15.984 | 26.203 | 109.1108 | DE.N.MFH.10.Gen.ReEx.001 | 19 | 3
DE.East.AB.07.HR.ReEx.001.001 | Typology | DE | DE.East.AB.07.HR.ReEx.001 | 1 | Refurbishment | DE.East.AB.07.HR | ReEx | AB | DE.07 | 1979 | 1983 | 7997 | Medium | 0.1 |  | 0 | Medium |  | Medium | 0.2 | DE.N-DIN4108-6 | National (EnEV 2009) | 222 | 12 | 4.4 | 403 | 20 | 3463.2 | 92.7664 | 40.0124 | 132.7788 | 14.749 | 15.984 | 26.5893 | 104.0884 | DE.N.MFH.11.Gen.ReEx.001 | 17 | 5
DE.N.SFH.01.Gen.ReEx.001.002 | Typology | DE | DE.N.SFH.01.Gen.ReEx.001 | 2 | Refurbishment | DE.N.SFH.01.Gen | ReEx | SFH | DE.01 | 0 | 1859 | 218.9 | Medium | 0.1 | High | 0.15 | Medium | Medium | Medium | 0.2 | DE.N-DIN4108-6 | National (EnEV 2009) | 222 | 12 | 4.4 | 403 | 20 | 3463.2 | 84.2562 | 37.9643 | 122.2205 | 8.8952 | 15.984 | 27.4078 | 98.654 | DE.N.MFH.12.Gen.ReEx.001 | 17 | 5
DE.N.SFH.02.Gen.ReEx.001.002 | Typology | DE | DE.N.SFH.02.Gen.ReEx.001 | 2 | Refurbishment | DE.N.SFH.02.Gen | ReEx | SFH | DE.02 | 1860 | 1918 | 141.79 | Medium | 0.1 | Medium | 0.1 | Medium | Medium | Medium | 0.2 | DE.N-DIN4108-6 | National (EnEV 2009) | 222 | 12 | 4.4 | 403 | 20 | 3463.2 | 89.5088 | 37.8599 | 127.3687 | 10.5018 | 15.984 | 26.2276 | 102.4189 | DE.N.AB.02.Gen.ReEx.001 | 11 | 5
DE.N.SFH.03.Gen.ReEx.001.002 | Typology | DE | DE.N.SFH.03.Gen.ReEx.001 | 2 | Refurbishment | DE.N.SFH.03.Gen | ReEx | SFH | DE.03 | 1919 | 1948 | 302.5 | Medium | 0.1 | Medium | 0.1 | Medium | Medium | Medium | 0.2 | DE.N-DIN4108-6 | National (EnEV 2009) | 222 | 12 | 4.4 | 403 | 20 | 3463.2 | 74.6792 | 38.1689 | 112.8482 | 11.6213 | 15.984 | 29.8441 | 86.9419 | DE.N.AB.03.Gen.ReEx.001 | 15 | 5
DE.N.SFH.04.Gen.ReEx.001.002 | Typology | DE | DE.N.SFH.04.Gen.ReEx.001 | 2 | Refurbishment | DE.N.SFH.04.Gen | ReEx | SFH | DE.04 | 1949 | 1957 | 111.1 | Medium | 0.1 | Medium | 0.1 | Medium | Medium | Medium | 0.2 | DE.N-DIN4108-6 | National (EnEV 2009) | 222 | 12 | 4.4 | 403 | 20 | 3463.2 | 112.6229 | 37.3932 | 150.0161 | 11.5558 | 15.984 | 21.9936 | 124.1714 | DE.N.AB.04.Gen.ReEx.001 | 20 | 5
DE.N.SFH.05.Gen.ReEx.001.002 | Typology | DE | DE.N.SFH.05.Gen.ReEx.001 | 2 | Refurbishment | DE.N.SFH.05.Gen | ReEx | SFH | DE.05 | 1958 | 1968 | 121.22 | Medium | 0.1 | Medium | 0.1 | Medium | Medium | Medium | 0.2 | DE.N-DIN4108-6 | National (EnEV 2009) | 222 | 12 | 4.4 | 403 | 20 | 3463.2 | 123.0867 | 37.1778 | 160.2645 | 13.2506 | 15.984 | 20.4686 | 132.9775 | DE.N.AB.05.Gen.ReEx.001 | 48 | 8
DE.N.SFH.06.Gen.ReEx.001.002 | Typology | DE | DE.N.SFH.06.Gen.ReEx.001 | 2 | Refurbishment | DE.N.SFH.06.Gen | ReEx | SFH | DE.06 | 1969 | 1978 | 173.25 | Medium | 0.1 | Medium | 0.1 | Medium | Medium | Medium | 0.2 | DE.N-DIN4108-6 | National (EnEV 2009) | 222 | 12 | 4.4 | 403 | 20 | 3463.2 | 84.9707 | 37.9501 | 122.9208 | 13.6723 | 15.984 | 27.2414 | 95.2914 | DE.N.AB.06.Gen.ReEx.001 | 48 | 8
DE.N.SFH.07.Gen.ReEx.001.002 | Typology | DE | DE.N.SFH.07.Gen.ReEx.001 | 2 | Refurbishment | DE.N.SFH.07.Gen | ReEx | SFH | DE.07 | 1979 | 1983 | 215.6 | Medium | 0.1 | Medium | 0.1 | Medium | Medium | Medium | 0.2 | DE.N-DIN4108-6 | National (EnEV 2009) | 222 | 12 | 4.4 | 403 | 20 | 3463.2 | 59.0466 | 40.2923 | 99.3389 | 8.043 | 15.984 | 35.7886 | 76.4038 | DE.N.AB.05.HR.ReEx.001 | 189 | 16
DE.N.SFH.08.Gen.ReEx.001.002 | Typology | DE | DE.N.SFH.08.Gen.ReEx.001 | 2 | Refurbishment | DE.N.SFH.08.Gen | ReEx | SFH | DE.08 | 1984 | 1994 | 150.205 | Medium | 0.1 | Medium | 0.1 | Medium | Medium | Medium | 0.2 | DE.N-DIN4108-6 | National (EnEV 2009) | 222 | 12 | 4.4 | 403 | 20 | 3463.2 | 90.6513 | 37.8371 | 128.4884 | 14.1146 | 15.984 | 25.9834 | 100.4868 | DE.N.AB.06.HR.ReEx.001 | 254 | 14
DE.N.SFH.09.Gen.ReEx.001.002 | Typology | DE | DE.N.SFH.09.Gen.ReEx.001 | 2 | Variation | DE.N.SFH.09.Gen | ReEx | SFH | DE.09 | 1995 | 2001 | 121.88 | Medium | 0.1 |  | 0 | Medium |  | Medium | 0.2 | DE.N-DIN4108-6 | National (EnEV 2009) | 222 | 12 | 4.4 | 403 | 20 | 3463.2 | 94.5955 | 37.7582 | 132.3538 | 19.8983 | 15.984 | 25.172 | 99.6521 | DE.N.SFH.06.LightFrame.ReEx.001 | 1 | 1
DE.N.SFH.10.Gen.ReEx.001.002 | Typology | DE | DE.N.SFH.10.Gen.ReEx.001 | 2 | Variation | DE.N.SFH.10.Gen | ReEx | SFH | DE.10 | 2002 | 2009 | 146.52 | Low | 0.05 |  | 0 | Low |  | Low | 0.1 | DE.N-DIN4108-6 | National (EnEV 2009) | 222 | 12 | 4.4 | 403 | 20 | 3463.2 | 67.3933 | 32.6616 | 100.055 | 14.5774 | 15.984 | 34.5639 | 71.6548 | DE.East.MFH.04.Gen.ReEx.001 | 16 | 4
DE.N.TH.02.Gen.ReEx.001.002 | Typology | DE | DE.N.TH.02.Gen.ReEx.001 | 2 | Refurbishment | DE.N.TH.02.Gen | ReEx | TH | DE.02 | 1860 | 1918 | 95.964 | Medium | 0.1 | High | 0.15 | Medium | Medium | Medium | 0.2 | DE.N-DIN4108-6 | National (EnEV 2009) | 222 | 12 | 4.4 | 403 | 20 | 3463.2 | 86.1536 | 37.9266 | 124.0802 | 11.2167 | 15.984 | 26.9702 | 98.5184 | DE.East.MFH.05.Gen.ReEx.001 | 32 | 4
DE.N.TH.03.Gen.ReEx.001.002 | Typology | DE | DE.N.TH.03.Gen.ReEx.001 | 2 | Refurbishment | DE.N.TH.03.Gen | ReEx | TH | DE.03 | 1919 | 1948 | 112.75 | Medium | 0.1 | Medium | 0.1 | Medium | Medium | Medium | 0.2 | DE.N-DIN4108-6 | National (EnEV 2009) | 222 | 12 | 4.4 | 403 | 20 | 3463.2 | 57.9297 | 40.4339 | 98.3636 | 13.2367 | 15.984 | 36.2705 | 70.9836 | DE.East.AB.06.Gen.ReEx.001 | 24 | 6
DE.N.TH.04.Gen.ReEx.001.002 | Typology | DE | DE.N.TH.04.Gen.ReEx.001 | 2 | Refurbishment | DE.N.TH.04.Gen | ReEx | TH | DE.04 | 1949 | 1957 | 149.6 | Medium | 0.1 | Medium | 0.1 | Medium | Medium | Medium | 0.2 | DE.N-DIN4108-6 | National (EnEV 2009) | 222 | 12 | 4.4 | 403 | 20 | 3463.2 | 79.2588 | 38.063 | 117.3218 | 20.3423 | 15.984 | 28.6264 | 84.3351 | DE.East.AB.07.Gen.ReEx.001 | 24 | 6
DE.N.TH.05.Gen.ReEx.001.002 | Typology | DE | DE.N.TH.05.Gen.ReEx.001 | 2 | Refurbishment | DE.N.TH.05.Gen | ReEx | TH | DE.05 | 1958 | 1968 | 117.37 | Medium | 0.1 | Medium | 0.1 | Medium | Medium | Medium | 0.2 | DE.N-DIN4108-6 | National (EnEV 2009) | 222 | 12 | 4.4 | 403 | 20 | 3463.2 | 42.5277 | 42.2794 | 84.8071 | 7.8248 | 15.984 | 43.9885 | 61.9761 | DE.East.AB.08.Gen.ReEx.001 | 24 | 6
DE.N.TH.06.Gen.ReEx.001.002 | Typology | DE | DE.N.TH.06.Gen.ReEx.001 | 2 | Refurbishment | DE.N.TH.06.Gen | ReEx | TH | DE.06 | 1969 | 1978 | 106.3062 | Medium | 0.1 | Medium | 0.1 | Medium | Medium | Medium | 0.2 | DE.N-DIN4108-6 | National (EnEV 2009) | 222 | 12 | 4.4 | 403 | 20 | 3463.2 | 62.4085 | 39.8587 | 102.2672 | 13.506 | 15.984 | 34.3897 | 74.6918 | DE.East.AB.06.HR.ReEx.001 | 40 | 10
DE.N.TH.07.Gen.ReEx.001.002 | Typology | DE | DE.N.TH.07.Gen.ReEx.001 | 2 | Refurbishment | DE.N.TH.07.Gen | ReEx | TH | DE.07 | 1979 | 1983 | 108.273 | Medium | 0.1 | Medium | 0.1 | Medium | Medium | Medium | 0.2 | DE.N-DIN4108-6 | National (EnEV 2009) | 222 | 12 | 4.4 | 403 | 20 | 3463.2 | 79.0878 | 38.0664 | 117.1542 | 12.5796 | 15.984 | 28.6699 | 90.4412 | DE.East.AB.07.HR.ReEx.001 | 64 | 16
DE.N.TH.08.Gen.ReEx.001.002 | Typology | DE | DE.N.TH.08.Gen.ReEx.001 | 2 | Refurbishment | DE.N.TH.08.Gen | ReEx | TH | DE.08 | 1984 | 1994 | 127.6 | Medium | 0.1 | Medium | 0.1 | Medium | Medium | Medium | 0.2 | DE.N-DIN4108-6 | National (EnEV 2009) | 222 | 12 | 4.4 | 403 | 20 | 3463.2 | 55.9003 | 40.6883 | 96.5886 | 9.0316 | 15.984 | 37.1694 | 72.7724 | DE.N.SFH-TH.01-06.Gen.SyAv.001 | 1.3
DE.N.TH.09.Gen.ReEx.001.002 | Typology | DE | DE.N.TH.09.Gen.ReEx.001 | 2 | Variation | DE.N.TH.09.Gen | ReEx | TH | DE.09 | 1995 | 2001 | 148.83 | Medium | 0.1 |  | 0 | Medium |  | Medium | 0.2 | DE.N-DIN4108-6 | National (EnEV 2009) | 222 | 12 | 4.4 | 403 | 20 | 3463.2 | 54.5845 | 40.8512 | 95.4358 | 11.8961 | 15.984 | 37.7691 | 69.1593 | DE.N.SFH-TH.07-08.Gen.SyAv.001 | 1.17
DE.N.TH.10.Gen.ReEx.001.002 | Typology | DE | DE.N.TH.10.Gen.ReEx.001 | 2 | Variation | DE.N.TH.10.Gen | ReEx | TH | DE.10 | 2002 | 2009 | 151.91 | Low | 0.05 |  | 0 | Low |  | Low | 0.1 | DE.N-DIN4108-6 | National (EnEV 2009) | 222 | 12 | 4.4 | 403 | 20 | 3463.2 | 66.4954 | 32.7631 | 99.2585 | 17.7516 | 15.984 | 34.9495 | 68.308 | DE.N.SFH-TH.09-10.Gen.SyAv.001 | 1.12
DE.N.MFH.01.Gen.ReEx.001.002 | Typology | DE | DE.N.MFH.01.Gen.ReEx.001 | 2 | Refurbishment | DE.N.MFH.01.Gen | ReEx | MFH | DE.01 | 0 | 1859 | 677.4911 | Medium | 0.1 | High | 0.15 | Medium | Medium | Medium | 0.2 | DE.N-DIN4108-6 | National (EnEV 2009) | 222 | 12 | 4.4 | 403 | 20 | 3463.2 | 90.1781 | 40.0609 | 130.239 | 10.4619 | 15.984 | 27.1408 | 105.2035 | DE.N.MFH-AB.01-06.Gen.SyAv.001 | 6.33
DE.N.MFH.02.Gen.ReEx.001.002 | Typology | DE | DE.N.MFH.02.Gen.ReEx.001 | 2 | Refurbishment | DE.N.MFH.02.Gen | ReEx | MFH | DE.02 | 1860 | 1918 | 312.4 | Medium | 0.1 | High | 0.15 | Medium | Medium | Medium | 0.2 | DE.N-DIN4108-6 | National (EnEV 2009) | 222 | 12 | 4.4 | 403 | 20 | 3463.2 | 66.9338 | 40.9778 | 107.9116 | 10.536 | 15.984 | 33.506 | 82.7723 | DE.N.MFH-AB.07-08.Gen.SyAv.001 | 8.89
DE.N.MFH.03.Gen.ReEx.001.002 | Typology | DE | DE.N.MFH.03.Gen.ReEx.001 | 2 | Refurbishment | DE.N.MFH.03.Gen | ReEx | MFH | DE.03 | 1919 | 1948 | 385 | Medium | 0.1 | Medium | 0.1 | Medium | Medium | Medium | 0.2 | DE.N-DIN4108-6 | National (EnEV 2009) | 222 | 12 | 4.4 | 403 | 20 | 3463.2 | 71.2594 | 40.7264 | 111.9858 | 12.5498 | 15.984 | 32.0889 | 85.1351 | DE.N.MFH-AB.09-10.Gen.SyAv.001 | 7.81
DE.N.MFH.04.Gen.ReEx.001.002 | Typology | DE | DE.N.MFH.04.Gen.ReEx.001 | 2 | Refurbishment | DE.N.MFH.04.Gen | ReEx | MFH | DE.04 | 1949 | 1957 | 632.28 | Medium | 0.1 | Medium | 0.1 | Medium | Medium | Medium | 0.2 | DE.N-DIN4108-6 | National (EnEV 2009) | 222 | 12 | 4.4 | 403 | 20 | 3463.2 | 64.5263 | 41.1163 | 105.6426 | 9.61 | 15.984 | 34.3413 | 81.299 | DE.N.SFH-TH.01-06.Gen.SyAv.002 | 1.23
DE.N.MFH.05.Gen.ReEx.001.002 | Typology | DE | DE.N.MFH.05.Gen.ReEx.001 | 2 | Refurbishment | DE.N.MFH.05.Gen | ReEx | MFH | DE.05 | 1958 | 1968 | 3129.071 | Medium | 0.1 | Medium | 0.1 | Medium | Medium | Medium | 0.2 | DE.N-DIN4108-6 | National (EnEV 2009) | 222 | 12 | 4.4 | 403 | 20 | 3463.2 | 50.3952 | 41.9094 | 92.3047 | 10.3335 | 15.984 | 40.0618 | 67.3033 | DE.N.SFH-TH.07-08.Gen.SyAv.002 | 1.18
DE.N.MFH.06.Gen.ReEx.001.002 | Typology | DE | DE.N.MFH.06.Gen.ReEx.001 | 2 | Refurbishment | DE.N.MFH.06.Gen | ReEx | MFH | DE.06 | 1969 | 1978 | 468.611 | Medium | 0.1 | Medium | 0.1 | Medium | Medium | Medium | 0.2 | DE.N-DIN4108-6 | National (EnEV 2009) | 222 | 12 | 4.4 | 403 | 20 | 3463.2 | 58.8638 | 41.4381 | 100.3018 | 10.6633 | 15.984 | 36.453 | 75.0336 | DE.N.SFH-TH.09-10.Gen.SyAv.002 | 1.12
DE.N.MFH.07.Gen.ReEx.001.002 | Typology | DE | DE.N.MFH.07.Gen.ReEx.001 | 2 | Refurbishment | DE.N.MFH.07.Gen | ReEx | MFH | DE.07 | 1979 | 1983 | 653.95 | Medium | 0.1 | Medium | 0.1 | Medium | Medium | Medium | 0.2 | DE.N-DIN4108-6 | National (EnEV 2009) | 222 | 12 | 4.4 | 403 | 20 | 3463.2 | 51.1159 | 41.8698 | 92.9857 | 9.3511 | 15.984 | 39.7307 | 68.835 | DE.N.MFH-AB.01-06.Gen.SyAv.002 | 6.36
DE.N.MFH.08.Gen.ReEx.001.002 | Typology | DE | DE.N.MFH.08.Gen.ReEx.001 | 2 | Refurbishment | DE.N.MFH.08.Gen | ReEx | MFH | DE.08 | 1984 | 1994 | 778.14 | Medium | 0.1 | Medium | 0.1 | Medium | Medium | Medium | 0.2 | DE.N-DIN4108-6 | National (EnEV 2009) | 222 | 12 | 4.4 | 403 | 20 | 3463.2 | 60.0889 | 41.3689 | 101.4578 | 13.9393 | 15.984 | 35.9775 | 73.4198 | DE.N.MFH-AB.07-08.Gen.SyAv.002 | 7.29
DE.N.MFH.09.Gen.ReEx.001.002 | Typology | DE | DE.N.MFH.09.Gen.ReEx.001 | 2 | Variation | DE.N.MFH.09.Gen | ReEx | MFH | DE.09 | 1995 | 2001 | 834.9 | Medium | 0.1 |  | 0 | Medium |  | Medium | 0.2 | DE.N-DIN4108-6 | National (EnEV 2009) | 222 | 12 | 4.4 | 403 | 20 | 3463.2 | 53.5753 | 41.7338 | 95.3091 | 13.3291 | 15.984 | 38.6363 | 67.7736 | DE.N.MFH-AB.09-10.Gen.SyAv.002 | 6.72
DE.N.MFH.10.Gen.ReEx.001.002 | Typology | DE | DE.N.MFH.10.Gen.ReEx.001 | 2 | Variation | DE.N.MFH.10.Gen | ReEx | MFH | DE.10 | 2002 | 2009 | 2190.1 | Low | 0.05 |  | 0 | Low |  | Low | 0.1 | DE.N-DIN4108-6 | National (EnEV 2009) | 222 | 12 | 4.4 | 403 | 20 | 3463.2 | 41.2632 | 35.3246 | 76.5879 | 9.5333 | 15.984 | 48.8361 | 52.2787 | DE.N.SFH-TH.01-06.Gen.SyAv.051 | 1.3
DE.N.AB.02.Gen.ReEx.001.002 | Typology | DE | DE.N.AB.02.Gen.ReEx.001 | 2 | Refurbishment | DE.N.AB.02.Gen | ReEx | AB | DE.02 | 1860 | 1918 | 829.4 | Medium | 0.1 | High | 0.15 | Medium | Medium | Medium | 0.2 | DE.N-DIN4108-6 | National (EnEV 2009) | 222 | 12 | 4.4 | 403 | 20 | 3463.2 | 56.0657 | 41.5951 | 97.6608 | 10.0994 | 15.984 | 37.5806 | 72.8724 | DE.N.SFH-TH.07-08.Gen.SyAv.051 | 1.17
DE.N.AB.03.Gen.ReEx.001.002 | Typology | DE | DE.N.AB.03.Gen.ReEx.001 | 2 | Refurbishment | DE.N.AB.03.Gen | ReEx | AB | DE.03 | 1919 | 1948 | 1484.021 | Medium | 0.1 | Medium | 0.1 | Medium | Medium | Medium | 0.2 | DE.N-DIN4108-6 | National (EnEV 2009) | 222 | 12 | 4.4 | 403 | 20 | 3463.2 | 56.383 | 41.5773 | 97.9604 | 11.9924 | 15.984 | 37.4497 | 71.5527 | DE.N.SFH-TH.09-10.Gen.SyAv.051 | 1.12
DE.N.AB.04.Gen.ReEx.001.002 | Typology | DE | DE.N.AB.04.Gen.ReEx.001 | 2 | Refurbishment | DE.N.AB.04.Gen | ReEx | AB | DE.04 | 1949 | 1957 | 1602.7 | Medium | 0.1 | Medium | 0.1 | Medium | Medium | Medium | 0.2 | DE.N-DIN4108-6 | National (EnEV 2009) | 222 | 12 | 4.4 | 403 | 20 | 3463.2 | 55.241 | 41.6411 | 96.8821 | 11.9651 | 15.984 | 37.9246 | 70.4958 | DE.N.MFH-AB.01-06.Gen.SyAv.051 | 6.33
DE.N.AB.05.Gen.ReEx.001.002 | Typology | DE | DE.N.AB.05.Gen.ReEx.001 | 2 | Refurbishment | DE.N.AB.05.Gen | ReEx | AB | DE.05 | 1958 | 1968 | 3887.4 | Medium | 0.1 | Medium | 0.1 | Medium | Medium | Medium | 0.2 | DE.N-DIN4108-6 | National (EnEV 2009) | 222 | 12 | 4.4 | 403 | 20 | 3463.2 | 48.774 | 41.9984 | 90.7724 | 10.9575 | 15.984 | 40.8245 | 65.2338 | DE.N.MFH-AB.07-08.Gen.SyAv.051 | 8.89
DE.N.AB.06.Gen.ReEx.001.002 | Typology | DE | DE.N.AB.06.Gen.ReEx.001 | 2 | Refurbishment | DE.N.AB.06.Gen | ReEx | AB | DE.06 | 1969 | 1978 | 3322 | Medium | 0.1 | Medium | 0.1 | Medium | Medium | Medium | 0.2 | DE.N-DIN4108-6 | National (EnEV 2009) | 222 | 12 | 4.4 | 403 | 20 | 3463.2 | 43.6944 | 42.2746 | 85.969 | 9.9627 | 15.984 | 43.389 | 61.2765 | DE.N.MFH-AB.09-10.Gen.SyAv.051 | 7.81
DE.N.AB.05.HR.ReEx.001.002 | Typology | DE | DE.N.AB.05.HR.ReEx.001 | 2 | Refurbishment | DE.N.AB.05.HR | ReEx | AB | DE.05 | 1958 | 1968 | 11448.8 | Medium | 0.1 | Medium | 0.1 | Medium | Medium | Medium | 0.2 | DE.N-DIN4108-6 | National (EnEV 2009) | 222 | 12 | 4.4 | 403 | 20 | 3463.2 | 39.1129 | 42.3896 | 81.5025 | 11.1474 | 15.984 | 45.8913 | 55.8035 | DE.N.TH.08.Gen.ReEx.002 | 1 | 3
DE.N.AB.06.HR.ReEx.001.002 | Typology | DE | DE.N.AB.06.HR.ReEx.001 | 2 | Refurbishment | DE.N.AB.06.HR | ReEx | AB | DE.06 | 1969 | 1978 | 19813.2 | Medium | 0.1 | Medium | 0.1 | Medium | Medium | Medium | 0.2 | DE.N-DIN4108-6 | National (EnEV 2009) | 222 | 12 | 4.4 | 403 | 20 | 3463.2 | 38.6174 | 42.3896 | 81.0069 | 8.6867 | 15.984 | 46.172 | 57.42 | DE.TestRegion.SUH.1.SyAv.001
DE.N.SFH.06.LightFrame.ReEx.001.002 | Typology | DE | DE.N.SFH.06.LightFrame.ReEx.001 | 2 | Refurbishment | DE.N.SFH.06.LightFrame | ReEx | SFH | DE.06 | 1969 | 1978 | 184.8 | Medium | 0.1 | Medium | 0.1 | Medium | Medium | Medium | 0.2 | DE.N-DIN4108-6 | National (EnEV 2009) | 222 | 12 | 4.4 | 403 | 20 | 3463.2 | 72.7307 | 38.4499 | 111.1805 | 12.6572 | 15.984 | 30.5147 | 84.388 | DE.TestRegion.SUH.2.SyAv.001
DE.East.MFH.04.Gen.ReEx.001.002 | Typology | DE | DE.East.MFH.04.Gen.ReEx.001 | 2 | Refurbishment | DE.East.MFH.04.Gen | ReEx | MFH | DE.04 | 1949 | 1957 | 1928.3 | Medium | 0.1 | Medium | 0.1 | Medium | Medium | Medium | 0.2 | DE.N-DIN4108-6 | National (EnEV 2009) | 222 | 12 | 4.4 | 403 | 20 | 3463.2 | 49.8527 | 41.9393 | 91.792 | 10.1213 | 15.984 | 40.3142 | 66.9724 | DE.TestRegion.SUH.3.SyAv.001
DE.East.MFH.05.Gen.ReEx.001.002 | Typology | DE | DE.East.MFH.05.Gen.ReEx.001 | 2 | Refurbishment | DE.East.MFH.05.Gen | ReEx | MFH | DE.05 | 1958 | 1968 | 2742.3 | Medium | 0.1 | Medium | 0.1 | Medium | Medium | Medium | 0.2 | DE.N-DIN4108-6 | National (EnEV 2009) | 222 | 12 | 4.4 | 403 | 20 | 3463.2 | 50.7897 | 41.8877 | 92.6775 | 12.2648 | 15.984 | 39.88 | 66.0323 | DE.TestRegion.MUH.1.SyAv.001
DE.East.AB.06.Gen.ReEx.001.002 | Typology | DE | DE.East.AB.06.Gen.ReEx.001 | 2 | Refurbishment | DE.East.AB.06.Gen | ReEx | AB | DE.06 | 1969 | 1978 | 3107.5 | Medium | 0.1 | Medium | 0.1 | Medium | Medium | Medium | 0.2 | DE.N-DIN4108-6 | National (EnEV 2009) | 222 | 12 | 4.4 | 403 | 20 | 3463.2 | 39.8369 | 42.3896 | 82.2265 | 10.0906 | 15.984 | 45.4872 | 57.4254 | DE.TestRegion.MUH.2.SyAv.001
DE.East.AB.07.Gen.ReEx.001.002 | Typology | DE | DE.East.AB.07.Gen.ReEx.001 | 2 | Refurbishment | DE.East.AB.07.Gen | ReEx | AB | DE.07 | 1979 | 1983 | 3107.5 | Medium | 0.1 | Medium | 0.1 | Medium | Medium | Medium | 0.2 | DE.N-DIN4108-6 | National (EnEV 2009) | 222 | 12 | 4.4 | 403 | 20 | 3463.2 | 36.9447 | 42.3896 | 79.3343 | 8.1597 | 15.984 | 47.1455 | 56.2089 | DE.TestRegion.MUH.3.SyAv.001
DE.East.AB.08.Gen.ReEx.001.002 | Typology | DE | DE.East.AB.08.Gen.ReEx.001 | 2 | Refurbishment | DE.East.AB.08.Gen | ReEx | AB | DE.08 | 1984 | 1994 | 3107.5 | Medium | 0.1 | Medium | 0.1 | Medium | Medium | Medium | 0.2 | DE.N-DIN4108-6 | National (EnEV 2009) | 222 | 12 | 4.4 | 403 | 20 | 3463.2 | 35.4492 | 42.3896 | 77.8387 | 8.1597 | 15.984 | 48.0513 | 54.7153 | DE.DistrictMZLerch.F.EFH.SD.ReEx.001 | 1 | 1
DE.East.AB.06.HR.ReEx.001.002 | Typology | DE | DE.East.AB.06.HR.ReEx.001 | 2 | Refurbishment | DE.East.AB.06.HR | ReEx | AB | DE.06 | 1969 | 1978 | 5275.6 | Medium | 0.1 | Medium | 0.1 | Medium | Medium | Medium | 0.2 | DE.N-DIN4108-6 | National (EnEV 2009) | 222 | 12 | 4.4 | 403 | 20 | 3463.2 | 37.2011 | 42.3896 | 79.5907 | 8.8077 | 15.984 | 46.9936 | 55.9009 | DE.DistrictMZLerch.F.EFH.FD.ReEx.001 | 1 | 1
DE.East.AB.07.HR.ReEx.001.002 | Typology | DE | DE.East.AB.07.HR.ReEx.001 | 2 | Refurbishment | DE.East.AB.07.HR | ReEx | AB | DE.07 | 1979 | 1983 | 7997 | Medium | 0.1 | Medium | 0.1 | Medium | Medium | Medium | 0.2 | DE.N-DIN4108-6 | National (EnEV 2009) | 222 | 12 | 4.4 | 403 | 20 | 3463.2 | 39.0959 | 42.3896 | 81.4855 | 11.7992 | 15.984 | 45.9009 | 55.2373 | DE.DistrictMZLerch.F.DHH.SD.ReEx.001 | 1 | 2
DE.N.SFH.01.Gen.ReEx.001.003 | Typology | DE | DE.N.SFH.01.Gen.ReEx.001 | 3 | Refurbishment | DE.N.SFH.01.Gen | ReEx | SFH | DE.01 | 0 | 1859 | 218.9 | Medium | 0.1 | Low | 0.05 | Medium | Low | Low | 0.1 | DE.N-DIN4108-6 | National (EnEV 2009) | 222 | 12 | 4.4 | 403 | 20 | 3463.2 | 37.4681 | 35.3246 | 72.7927 | 7.4127 | 15.984 | 51.3823 | 50.3299 | DE.DistrictMZLerch.F.RH2.SD.M.ReEx.001 | 1 | 2
DE.N.SFH.02.Gen.ReEx.001.003 | Typology | DE | DE.N.SFH.02.Gen.ReEx.001 | 3 | Refurbishment | DE.N.SFH.02.Gen | ReEx | SFH | DE.02 | 1860 | 1918 | 141.79 | Medium | 0.1 | Low | 0.05 | Medium | Low | Low | 0.1 | DE.N-DIN4108-6 | National (EnEV 2009) | 222 | 12 | 4.4 | 403 | 20 | 3463.2 | 48.7558 | 34.6297 | 83.3855 | 8.7515 | 15.984 | 43.9726 | 59.7797 | DE.DistrictMZLerch.F.RH2.SD.E.ReEx.001 | 1 | 2
DE.N.SFH.03.Gen.ReEx.001.003 | Typology | DE | DE.N.SFH.03.Gen.ReEx.001 | 3 | Refurbishment | DE.N.SFH.03.Gen | ReEx | SFH | DE.03 | 1919 | 1948 | 302.5 | Medium | 0.1 | Low | 0.05 | Medium | Low | Low | 0.1 | DE.N-DIN4108-6 | National (EnEV 2009) | 222 | 12 | 4.4 | 403 | 20 | 3463.2 | 41.8856 | 35.2937 | 77.1793 | 9.6844 | 15.984 | 48.4194 | 52.741 | DE.DistrictMZLerch.F.RH1.SD.M.ReEx.001 | 1 | 1
DE.N.SFH.04.Gen.ReEx.001.003 | Typology | DE | DE.N.SFH.04.Gen.ReEx.001 | 3 | Refurbishment | DE.N.SFH.04.Gen | ReEx | SFH | DE.04 | 1949 | 1957 | 111.1 | Medium | 0.1 | Low | 0.05 | Medium | Low | Low | 0.1 | DE.N-DIN4108-6 | National (EnEV 2009) | 222 | 12 | 4.4 | 403 | 20 | 3463.2 | 54.1983 | 34.0823 | 88.2806 | 9.6298 | 15.984 | 40.8778 | 63.9439 | DE.DistrictMZLerch.F.RH1.SD.E.ReEx.001 | 1 | 1
DE.N.SFH.05.Gen.ReEx.001.003 | Typology | DE | DE.N.SFH.05.Gen.ReEx.001 | 3 | Refurbishment | DE.N.SFH.05.Gen | ReEx | SFH | DE.05 | 1958 | 1968 | 121.22 | Medium | 0.1 | Low | 0.05 | Medium | Low | Low | 0.1 | DE.N-DIN4108-6 | National (EnEV 2009) | 222 | 12 | 4.4 | 403 | 20 | 3463.2 | 65.0067 | 32.9297 | 97.9364 | 11.0422 | 15.984 | 35.6014 | 72.4592 | DE.DistrictMZLerch.F.RH1.FD.M.ReEx.001 | 1 | 1
DE.N.SFH.06.Gen.ReEx.001.003 | Typology | DE | DE.N.SFH.06.Gen.ReEx.001 | 3 | Refurbishment | DE.N.SFH.06.Gen | ReEx | SFH | DE.06 | 1969 | 1978 | 173.25 | Medium | 0.1 | Low | 0.05 | Medium | Low | Low | 0.1 | DE.N-DIN4108-6 | National (EnEV 2009) | 222 | 12 | 4.4 | 403 | 20 | 3463.2 | 52.5336 | 34.2519 | 86.7855 | 11.3935 | 15.984 | 41.7889 | 60.9393 | DE.DistrictMZLerch.F.RH1.FD.E.ReEx.001 | 1 | 1
DE.N.SFH.07.Gen.ReEx.001.003 | Typology | DE | DE.N.SFH.07.Gen.ReEx.001 | 3 | Refurbishment | DE.N.SFH.07.Gen | ReEx | SFH | DE.07 | 1979 | 1983 | 215.6 | Medium | 0.1 | Low | 0.05 | Medium | Low | Low | 0.1 | DE.N-DIN4108-6 | National (EnEV 2009) | 222 | 12 | 4.4 | 403 | 20 | 3463.2 | 32.333 | 35.3246 | 67.6576 | 6.7025 | 15.984 | 55.2821 | 45.8271 | DE.DistrictMZLerch.F.EFH.SD.SyAv.001 |  | 1
DE.N.SFH.08.Gen.ReEx.001.003 | Typology | DE | DE.N.SFH.08.Gen.ReEx.001 | 3 | Refurbishment | DE.N.SFH.08.Gen | ReEx | SFH | DE.08 | 1984 | 1994 | 150.205 | Medium | 0.1 | Low | 0.05 | Medium | Low | Low | 0.1 | DE.N-DIN4108-6 | National (EnEV 2009) | 222 | 12 | 4.4 | 403 | 20 | 3463.2 | 51.3482 | 34.3715 | 85.7196 | 11.7622 | 15.984 | 42.4562 | 59.5579 | DE.DistrictMZLerch.F.EFH.FD.SyAv.001 |  | 1
DE.N.SFH.09.Gen.ReEx.001.003 | Typology | DE | DE.N.SFH.09.Gen.ReEx.001 | 3 | Variation | DE.N.SFH.09.Gen | ReEx | SFH | DE.09 | 1995 | 2001 | 121.88 | Medium | 0.1 | Low | 0.05 | Medium | Low | Low | 0.1 | DE.N-DIN4108-6 | National (EnEV 2009) | 222 | 12 | 4.4 | 403 | 20 | 3463.2 | 56.63 | 33.831 | 90.4611 | 16.5819 | 15.984 | 39.5984 | 60.3877 | DE.DistrictMZLerch.F.DHH.SD.SyAv.001 |  | 2
DE.N.SFH.10.Gen.ReEx.001.003 | Typology | DE | DE.N.SFH.10.Gen.ReEx.001 | 3 | Variation | DE.N.SFH.10.Gen | ReEx | SFH | DE.10 | 2002 | 2009 | 146.52 | Low | 0.05 | Low | 0.05 | Low | Low | Low | 0.1 | DE.N-DIN4108-6 | National (EnEV 2009) | 222 | 12 | 4.4 | 403 | 20 | 3463.2 | 49.3687 | 34.569 | 83.9378 | 12.1479 | 15.984 | 43.6067 | 57.445 | DE.DistrictMZLerch.F.RH1.SD.M.SyAv.001 |  | 1
DE.N.TH.02.Gen.ReEx.001.003 | Typology | DE | DE.N.TH.02.Gen.ReEx.001 | 3 | Refurbishment | DE.N.TH.02.Gen | ReEx | TH | DE.02 | 1860 | 1918 | 95.964 | Medium | 0.1 | Low | 0.05 | Medium | Low | Low | 0.1 | DE.N-DIN4108-6 | National (EnEV 2009) | 222 | 12 | 4.4 | 403 | 20 | 3463.2 | 42.6851 | 35.2179 | 77.903 | 9.3473 | 15.984 | 47.8666 | 53.7568 | DE.DistrictMZLerch.F.RH1.SD.E.SyAv.001 |  | 1
DE.N.TH.03.Gen.ReEx.001.003 | Typology | DE | DE.N.TH.03.Gen.ReEx.001 | 3 | Refurbishment | DE.N.TH.03.Gen | ReEx | TH | DE.03 | 1919 | 1948 | 112.75 | Medium | 0.1 | Low | 0.05 | Medium | Low | Low | 0.1 | DE.N-DIN4108-6 | National (EnEV 2009) | 222 | 12 | 4.4 | 403 | 20 | 3463.2 | 34.715 | 35.3246 | 70.0396 | 11.0306 | 15.984 | 53.402 | 44.4942 | DE.DistrictMZLerch.F.RH1.FD.M.SyAv.001 |  | 1
DE.N.TH.04.Gen.ReEx.001.003 | Typology | DE | DE.N.TH.04.Gen.ReEx.001 | 3 | Refurbishment | DE.N.TH.04.Gen | ReEx | TH | DE.04 | 1949 | 1957 | 149.6 | Medium | 0.1 | Low | 0.05 | Medium | Low | Low | 0.1 | DE.N-DIN4108-6 | National (EnEV 2009) | 222 | 12 | 4.4 | 403 | 20 | 3463.2 | 49.6392 | 34.5422 | 84.1814 | 16.9519 | 15.984 | 43.4468 | 53.798 | DE.DistrictMZLerch.F.RH1.FD.E.SyAv.001 |  | 1
DE.N.TH.05.Gen.ReEx.001.003 | Typology | DE | DE.N.TH.05.Gen.ReEx.001 | 3 | Refurbishment | DE.N.TH.05.Gen | ReEx | TH | DE.05 | 1958 | 1968 | 117.37 | Medium | 0.1 | Low | 0.05 | Medium | Low | Low | 0.1 | DE.N-DIN4108-6 | National (EnEV 2009) | 222 | 12 | 4.4 | 403 | 20 | 3463.2 | 24.62 | 35.3246 | 59.9447 | 6.5207 | 15.984 | 62.3952 | 38.2958 | DE.DistrictMZLerch.F.RH2.SD.M.SyAv.001 |  | 2
DE.N.TH.06.Gen.ReEx.001.003 | Typology | DE | DE.N.TH.06.Gen.ReEx.001 | 3 | Refurbishment | DE.N.TH.06.Gen | ReEx | TH | DE.06 | 1969 | 1978 | 106.3062 | Medium | 0.1 | Low | 0.05 | Medium | Low | Low | 0.1 | DE.N-DIN4108-6 | National (EnEV 2009) | 222 | 12 | 4.4 | 403 | 20 | 3463.2 | 38.5899 | 35.3246 | 73.9145 | 11.255 | 15.984 | 50.6024 | 48.1582 | DE.DistrictMZLerch.F.RH2.SD.E.SyAv.001 |  | 2
DE.N.TH.07.Gen.ReEx.001.003 | Typology | DE | DE.N.TH.07.Gen.ReEx.001 | 3 | Refurbishment | DE.N.TH.07.Gen | ReEx | TH | DE.07 | 1979 | 1983 | 108.273 | Medium | 0.1 | Low | 0.05 | Medium | Low | Low | 0.1 | DE.N-DIN4108-6 | National (EnEV 2009) | 222 | 12 | 4.4 | 403 | 20 | 3463.2 | 44.0323 | 35.0893 | 79.1215 | 10.483 | 15.984 | 46.9573 | 54.0097 | DE.DistrictMZLerch.F.EFH.Ind.SyAv.001 |  | 1
DE.N.TH.08.Gen.ReEx.001.003 | Typology | DE | DE.N.TH.08.Gen.ReEx.001 | 3 | Refurbishment | DE.N.TH.08.Gen | ReEx | TH | DE.08 | 1984 | 1994 | 127.6 | Medium | 0.1 | Low | 0.05 | Medium | Low | Low | 0.1 | DE.N-DIN4108-6 | National (EnEV 2009) | 222 | 12 | 4.4 | 403 | 20 | 3463.2 | 30.1693 | 35.3246 | 65.4939 | 7.5263 | 15.984 | 57.1085 | 42.9498 | DE.DistrictMZLerch.F.RH.Ind.SyAv.001 |  | 2
DE.N.TH.09.Gen.ReEx.001.003 | Typology | DE | DE.N.TH.09.Gen.ReEx.001 | 3 | Variation | DE.N.TH.09.Gen | ReEx | TH | DE.09 | 1995 | 2001 | 148.83 | Medium | 0.1 | Low | 0.05 | Medium | Low | Low | 0.1 | DE.N-DIN4108-6 | National (EnEV 2009) | 222 | 12 | 4.4 | 403 | 20 | 3463.2 | 29.7794 | 35.3246 | 65.1041 | 9.9134 | 15.984 | 57.4504 | 40.5262 | DE.DistrictMZLerch.F.MFH.SyAv.001 |  | 8
DE.N.TH.10.Gen.ReEx.001.003 | Typology | DE | DE.N.TH.10.Gen.ReEx.001 | 3 | Variation | DE.N.TH.10.Gen | ReEx | TH | DE.10 | 2002 | 2009 | 151.91 | Low | 0.05 | Low | 0.05 | Low | Low | Low | 0.1 | DE.N-DIN4108-6 | National (EnEV 2009) | 222 | 12 | 4.4 | 403 | 20 | 3463.2 | 46.7922 | 34.8224 | 81.6146 | 14.793 | 15.984 | 45.1767 | 52.9444 | DE.DistrictMZLerch.F.MN.SyAv.001 |  | 4
DE.N.MFH.01.Gen.ReEx.001.003 | Typology | DE | DE.N.MFH.01.Gen.ReEx.001 | 3 | Refurbishment | DE.N.MFH.01.Gen | ReEx | MFH | DE.01 | 0 | 1859 | 677.4911 | Medium | 0.1 | Low | 0.05 | Medium | Low | Low | 0.1 | DE.N-DIN4108-6 | National (EnEV 2009) | 222 | 12 | 4.4 | 403 | 20 | 3463.2 | 38.4713 | 35.3246 | 73.7959 | 8.7183 | 15.984 | 50.6838 | 50.1955 | DE.DistrictMZLerch.G.EFH.SyAv.001 |  | 2
DE.N.MFH.02.Gen.ReEx.001.003 | Typology | DE | DE.N.MFH.02.Gen.ReEx.001 | 3 | Refurbishment | DE.N.MFH.02.Gen | ReEx | MFH | DE.02 | 1860 | 1918 | 312.4 | Medium | 0.1 | Low | 0.05 | Medium | Low | Low | 0.1 | DE.N-DIN4108-6 | National (EnEV 2009) | 222 | 12 | 4.4 | 403 | 20 | 3463.2 | 29.4683 | 35.3246 | 64.7929 | 8.78 | 15.984 | 57.7263 | 41.1745 | DE.DistrictMZLerch.G.RH.SyAv.001 |  | 2
DE.N.MFH.03.Gen.ReEx.001.003 | Typology | DE | DE.N.MFH.03.Gen.ReEx.001 | 3 | Refurbishment | DE.N.MFH.03.Gen | ReEx | MFH | DE.03 | 1919 | 1948 | 385 | Medium | 0.1 | Low | 0.05 | Medium | Low | Low | 0.1 | DE.N-DIN4108-6 | National (EnEV 2009) | 222 | 12 | 4.4 | 403 | 20 | 3463.2 | 39.1314 | 35.3246 | 74.456 | 10.4582 | 15.984 | 50.2344 | 49.3668 | DE.DistrictMZLerch.G.MFH.SyAv.001 |  | 4
DE.N.MFH.04.Gen.ReEx.001.003 | Typology | DE | DE.N.MFH.04.Gen.ReEx.001 | 3 | Refurbishment | DE.N.MFH.04.Gen | ReEx | MFH | DE.04 | 1949 | 1957 | 632.28 | Medium | 0.1 | Low | 0.05 | Medium | Low | Low | 0.1 | DE.N-DIN4108-6 | National (EnEV 2009) | 222 | 12 | 4.4 | 403 | 20 | 3463.2 | 37.3275 | 35.3246 | 72.6522 | 8.0083 | 15.984 | 51.4817 | 49.6697 | DE.DistrictMZLerch.G.MN.SyAv.001 |  | 4
DE.N.MFH.05.Gen.ReEx.001.003 | Typology | DE | DE.N.MFH.05.Gen.ReEx.001 | 3 | Refurbishment | DE.N.MFH.05.Gen | ReEx | MFH | DE.05 | 1958 | 1968 | 3129.071 | Medium | 0.1 | Low | 0.05 | Medium | Low | Low | 0.1 | DE.N-DIN4108-6 | National (EnEV 2009) | 222 | 12 | 4.4 | 403 | 20 | 3463.2 | 29.2267 | 35.3246 | 64.5514 | 8.6112 | 15.984 | 57.9423 | 41.078 | DE.DistrictMZLerch.H.EFH.SyAv.001 |  | 2
DE.N.MFH.06.Gen.ReEx.001.003 | Typology | DE | DE.N.MFH.06.Gen.ReEx.001 | 3 | Refurbishment | DE.N.MFH.06.Gen | ReEx | MFH | DE.06 | 1969 | 1978 | 468.611 | Medium | 0.1 | Low | 0.05 | Medium | Low | Low | 0.1 | DE.N-DIN4108-6 | National (EnEV 2009) | 222 | 12 | 4.4 | 403 | 20 | 3463.2 | 34.6603 | 35.3246 | 69.985 | 8.8861 | 15.984 | 53.4437 | 46.2522 | DE.DistrictMZLerch.H.RH.SyAv.001 |  | 2
DE.N.MFH.07.Gen.ReEx.001.003 | Typology | DE | DE.N.MFH.07.Gen.ReEx.001 | 3 | Refurbishment | DE.N.MFH.07.Gen | ReEx | MFH | DE.07 | 1979 | 1983 | 653.95 | Medium | 0.1 | Low | 0.05 | Medium | Low | Low | 0.1 | DE.N-DIN4108-6 | National (EnEV 2009) | 222 | 12 | 4.4 | 403 | 20 | 3463.2 | 30.0131 | 35.3246 | 65.3377 | 7.7926 | 15.984 | 57.245 | 42.5637 | DE.DistrictMZLerch.H.MFH.SyAv.001 |  | 8
DE.N.MFH.08.Gen.ReEx.001.003 | Typology | DE | DE.N.MFH.08.Gen.ReEx.001 | 3 | Refurbishment | DE.N.MFH.08.Gen | ReEx | MFH | DE.08 | 1984 | 1994 | 778.14 | Medium | 0.1 | Low | 0.05 | Medium | Low | Low | 0.1 | DE.N-DIN4108-6 | National (EnEV 2009) | 222 | 12 | 4.4 | 403 | 20 | 3463.2 | 36.1006 | 35.3246 | 71.4252 | 11.6161 | 15.984 | 52.366 | 45.384 | DE.DistrictMZLerch.H.MN.SyAv.001 |  | 8
DE.N.MFH.09.Gen.ReEx.001.003 | Typology | DE | DE.N.MFH.09.Gen.ReEx.001 | 3 | Variation | DE.N.MFH.09.Gen | ReEx | MFH | DE.09 | 1995 | 2001 | 834.9 | Medium | 0.1 | Low | 0.05 | Medium | Low | Low | 0.1 | DE.N-DIN4108-6 | National (EnEV 2009) | 222 | 12 | 4.4 | 403 | 20 | 3463.2 | 35.6081 | 35.3246 | 70.9328 | 11.1076 | 15.984 | 52.7296 | 45.3173 | DE.DistrictMZLerch.I.EFH.SyAv.001 |  | 1
DE.N.MFH.10.Gen.ReEx.001.003 | Typology | DE | DE.N.MFH.10.Gen.ReEx.001 | 3 | Variation | DE.N.MFH.10.Gen | ReEx | MFH | DE.10 | 2002 | 2009 | 2190.1 | Low | 0.05 | Low | 0.05 | Low | Low | Low | 0.1 | DE.N-DIN4108-6 | National (EnEV 2009) | 222 | 12 | 4.4 | 403 | 20 | 3463.2 | 29.7003 | 35.3246 | 65.0249 | 7.9444 | 15.984 | 57.5203 | 42.1211 | DE.DistrictMZLerch.I.RH.SyAv.001 |  | 2
DE.N.AB.02.Gen.ReEx.001.003 | Typology | DE | DE.N.AB.02.Gen.ReEx.001 | 3 | Refurbishment | DE.N.AB.02.Gen | ReEx | AB | DE.02 | 1860 | 1918 | 829.4 | Medium | 0.1 | Low | 0.05 | Medium | Low | Low | 0.1 | DE.N-DIN4108-6 | National (EnEV 2009) | 222 | 12 | 4.4 | 403 | 20 | 3463.2 | 24.4196 | 35.3246 | 59.7442 | 8.4162 | 15.984 | 62.6045 | 36.4669 | DE.DistrictMZLerch.I.MFH.SyAv.001 |  | 5
DE.N.AB.03.Gen.ReEx.001.003 | Typology | DE | DE.N.AB.03.Gen.ReEx.001 | 3 | Refurbishment | DE.N.AB.03.Gen | ReEx | AB | DE.03 | 1919 | 1948 | 1484.021 | Medium | 0.1 | Low | 0.05 | Medium | Low | Low | 0.1 | DE.N-DIN4108-6 | National (EnEV 2009) | 222 | 12 | 4.4 | 403 | 20 | 3463.2 | 32.6704 | 35.3246 | 67.995 | 9.9937 | 15.984 | 55.0078 | 43.3307 | DE.DistrictMZLerch.I.MN.SyAv.001 |  | 5
DE.N.AB.04.Gen.ReEx.001.003 | Typology | DE | DE.N.AB.04.Gen.ReEx.001 | 3 | Refurbishment | DE.N.AB.04.Gen | ReEx | AB | DE.04 | 1949 | 1957 | 1602.7 | Medium | 0.1 | Low | 0.05 | Medium | Low | Low | 0.1 | DE.N-DIN4108-6 | National (EnEV 2009) | 222 | 12 | 4.4 | 403 | 20 | 3463.2 | 31.856 | 35.3246 | 67.1806 | 9.9709 | 15.984 | 55.6746 | 42.5405 | DE.DistrictMZLerch.F.NWG.SyAv.001 |  | 2
DE.N.AB.05.Gen.ReEx.001.003 | Typology | DE | DE.N.AB.05.Gen.ReEx.001 | 3 | Refurbishment | DE.N.AB.05.Gen | ReEx | AB | DE.05 | 1958 | 1968 | 3887.4 | Medium | 0.1 | Low | 0.05 | Medium | Low | Low | 0.1 | DE.N-DIN4108-6 | National (EnEV 2009) | 222 | 12 | 4.4 | 403 | 20 | 3463.2 | 28.1064 | 35.3246 | 63.431 | 9.1313 | 15.984 | 58.9657 | 39.5228 | DE.DistrictMZLerch.G.NWG.SyAv.001 |  | 4
DE.N.AB.06.Gen.ReEx.001.003 | Typology | DE | DE.N.AB.06.Gen.ReEx.001 | 3 | Refurbishment | DE.N.AB.06.Gen | ReEx | AB | DE.06 | 1969 | 1978 | 3322 | Medium | 0.1 | Low | 0.05 | Medium | Low | Low | 0.1 | DE.N-DIN4108-6 | National (EnEV 2009) | 222 | 12 | 4.4 | 403 | 20 | 3463.2 | 25.2052 | 35.3246 | 60.5298 | 8.3022 | 15.984 | 61.792 | 37.3436 | DE.DistrictMZLerch.H.NWG.SyAv.001 |  | 4
DE.N.AB.05.HR.ReEx.001.003 | Typology | DE | DE.N.AB.05.HR.ReEx.001 | 3 | Refurbishment | DE.N.AB.05.HR | ReEx | AB | DE.05 | 1958 | 1968 | 11448.8 | Medium | 0.1 | Low | 0.05 | Medium | Low | Low | 0.1 | DE.N-DIN4108-6 | National (EnEV 2009) | 222 | 12 | 4.4 | 403 | 20 | 3463.2 | 22.5421 | 35.3246 | 57.8667 | 9.2895 | 15.984 | 64.6357 | 33.8731 | DE.DistrictMZLerch.I.NWG.SyAv.001 |  | 4
DE.N.AB.06.HR.ReEx.001.003 | Typology | DE | DE.N.AB.06.HR.ReEx.001 | 3 | Refurbishment | DE.N.AB.06.HR | ReEx | AB | DE.06 | 1969 | 1978 | 19813.2 | Medium | 0.1 | Low | 0.05 | Medium | Low | Low | 0.1 | DE.N-DIN4108-6 | National (EnEV 2009) | 222 | 12 | 4.4 | 403 | 20 | 3463.2 | 22.0085 | 35.3246 | 57.3332 | 7.239 | 15.984 | 65.2372 | 35.0764 | DE.DistrictMZLerch.X1.SyAv.001 |  | 4
DE.N.SFH.06.LightFrame.ReEx.001.003 | Typology | DE | DE.N.SFH.06.LightFrame.ReEx.001 | 3 | Refurbishment | DE.N.SFH.06.LightFrame | ReEx | SFH | DE.06 | 1969 | 1978 | 184.8 | Medium | 0.1 | Low | 0.05 | Medium | Low | Low | 0.1 | DE.N-DIN4108-6 | National (EnEV 2009) | 222 | 12 | 4.4 | 403 | 20 | 3463.2 | 41.044 | 35.3246 | 76.3687 | 10.5477 | 15.984 | 48.9763 | 51.1958
DE.East.MFH.04.Gen.ReEx.001.003 | Typology | DE | DE.East.MFH.04.Gen.ReEx.001 | 3 | Refurbishment | DE.East.MFH.04.Gen | ReEx | MFH | DE.04 | 1949 | 1957 | 1928.3 | Medium | 0.1 | Low | 0.05 | Medium | Low | Low | 0.1 | DE.N-DIN4108-6 | National (EnEV 2009) | 222 | 12 | 4.4 | 403 | 20 | 3463.2 | 28.5881 | 35.3246 | 63.9128 | 8.4344 | 15.984 | 58.5213 | 40.5937
DE.East.MFH.05.Gen.ReEx.001.003 | Typology | DE | DE.East.MFH.05.Gen.ReEx.001 | 3 | Refurbishment | DE.East.MFH.05.Gen | ReEx | MFH | DE.05 | 1958 | 1968 | 2742.3 | Medium | 0.1 | Low | 0.05 | Medium | Low | Low | 0.1 | DE.N-DIN4108-6 | National (EnEV 2009) | 222 | 12 | 4.4 | 403 | 20 | 3463.2 | 29.7736 | 35.3246 | 65.0983 | 10.2207 | 15.984 | 57.4555 | 40.2635
DE.East.AB.06.Gen.ReEx.001.003 | Typology | DE | DE.East.AB.06.Gen.ReEx.001 | 3 | Refurbishment | DE.East.AB.06.Gen | ReEx | AB | DE.06 | 1969 | 1978 | 3107.5 | Medium | 0.1 | Low | 0.05 | Medium | Low | Low | 0.1 | DE.N-DIN4108-6 | National (EnEV 2009) | 222 | 12 | 4.4 | 403 | 20 | 3463.2 | 22.9733 | 35.3246 | 58.298 | 8.4088 | 15.984 | 64.1576 | 35.0381
DE.East.AB.07.Gen.ReEx.001.003 | Typology | DE | DE.East.AB.07.Gen.ReEx.001 | 3 | Refurbishment | DE.East.AB.07.Gen | ReEx | AB | DE.07 | 1979 | 1983 | 3107.5 | Medium | 0.1 | Low | 0.05 | Medium | Low | Low | 0.1 | DE.N-DIN4108-6 | National (EnEV 2009) | 222 | 12 | 4.4 | 403 | 20 | 3463.2 | 21.3671 | 35.3246 | 56.6918 | 6.7997 | 15.984 | 65.9753 | 34.817
DE.East.AB.08.Gen.ReEx.001.003 | Typology | DE | DE.East.AB.08.Gen.ReEx.001 | 3 | Refurbishment | DE.East.AB.08.Gen | ReEx | AB | DE.08 | 1984 | 1994 | 3107.5 | Medium | 0.1 | Low | 0.05 | Medium | Low | Low | 0.1 | DE.N-DIN4108-6 | National (EnEV 2009) | 222 | 12 | 4.4 | 403 | 20 | 3463.2 | 20.8138 | 35.3246 | 56.1384 | 6.7997 | 15.984 | 66.6256 | 34.267
DE.East.AB.06.HR.ReEx.001.003 | Typology | DE | DE.East.AB.06.HR.ReEx.001 | 3 | Refurbishment | DE.East.AB.06.HR | ReEx | AB | DE.06 | 1969 | 1978 | 5275.6 | Medium | 0.1 | Low | 0.05 | Medium | Low | Low | 0.1 | DE.N-DIN4108-6 | National (EnEV 2009) | 222 | 12 | 4.4 | 403 | 20 | 3463.2 | 21.3972 | 35.3246 | 56.7218 | 7.3397 | 15.984 | 65.9403 | 34.3828
DE.East.AB.07.HR.ReEx.001.003 | Typology | DE | DE.East.AB.07.HR.ReEx.001 | 3 | Refurbishment | DE.East.AB.07.HR | ReEx | AB | DE.07 | 1979 | 1983 | 7997 | Medium | 0.1 | Low | 0.05 | Medium | Low | Low | 0.1 | DE.N-DIN4108-6 | National (EnEV 2009) | 222 | 12 | 4.4 | 403 | 20 | 3463.2 | 22.814 | 35.3246 | 58.1387 | 9.8327 | 15.984 | 64.3334 | 33.6924
DE.N.SFH.11.Gen.ReEx.001.001 | Typology | DE | DE.N.SFH.11.Gen.ReEx.001 | 1 | Variation | DE.N.SFH.11.Gen | ReEx | SFH | DE.11 | 2010 | 2015 | 186.8 | Low | 0.05 | Low | 0.05 | Low | Medium | Medium | 0.2 | DE.N | National (Potsdam, EnEV 2014) | 216 | 12 | 4.6 | 368 | 20 | 3326.4 | 74.414 | 36.5933 | 111.0073 | 15.72 | 15.552 | 29.0865 | 82.1959
DE.N.SFH.11.Gen.ReEx.001.002 | Typology | DE | DE.N.SFH.11.Gen.ReEx.001 | 2 | Variation | DE.N.SFH.11.Gen | ReEx | SFH | DE.11 | 2010 | 2015 | 186.8 | Low | 0.05 | Low | 0.05 | Low | Low | Low | 0.1 | DE.N | National (Potsdam, EnEV 2014) | 216 | 12 | 4.6 | 368 | 20 | 3326.4 | 64.931 | 31.3488 | 96.2798 | 15.72 | 15.552 | 34.4754 | 67.4552
DE.N.SFH.11.Gen.ReEx.001.003 | Typology | DE | DE.N.SFH.11.Gen.ReEx.001 | 3 | Variation | DE.N.SFH.11.Gen | ReEx | SFH | DE.11 | 2010 | 2015 | 186.8 | Low | 0.05 | VeryLow | 0.02 | Low | Minimal | Minimal | 0.05 | DE.N | National (Potsdam, EnEV 2014) | 216 | 12 | 4.6 | 368 | 20 | 3326.4 | 37.8985 | 30.5364 | 68.4349 | 13.1 | 15.552 | 52.4953 | 41.678
DE.N.SFH.11.Gen.ReEx.001.011 | Typology | DE | DE.N.SFH.11.Gen.ReEx.001 | 11 | Variation | DE.N.SFH.11.Gen | ReEx | SFH | DE.11 | 2010 | 2015 | 186.8 | Low | 0.05 | Low | 0.05 | Low | Medium | Medium | 0.2 | DE.N | National (Potsdam, EnEV 2014) | 216 | 12 | 4.6 | 368 | 20 | 3326.4 | 78.132 | 36.52 | 114.652 | 15.72 | 15.552 | 28.1055 | 85.8316
DE.N.SFH.11.Gen.ReEx.001.012 | Typology | DE | DE.N.SFH.11.Gen.ReEx.001 | 12 | Variation | DE.N.SFH.11.Gen | ReEx | SFH | DE.11 | 2010 | 2015 | 186.8 | Low | 0.05 | Low | 0.05 | Low | Low | Low | 0.1 | DE.N | National (Potsdam, EnEV 2014) | 216 | 12 | 4.6 | 368 | 20 | 3326.4 | 64.931 | 31.3488 | 96.2798 | 15.72 | 15.552 | 34.4754 | 67.4552
DE.N.SFH.11.Gen.ReEx.001.013 | Typology | DE | DE.N.SFH.11.Gen.ReEx.001 | 13 | Variation | DE.N.SFH.11.Gen | ReEx | SFH | DE.11 | 2010 | 2015 | 186.8 | Low | 0.05 | VeryLow | 0.02 | Low | Minimal | Minimal | 0.05 | DE.N | National (Potsdam, EnEV 2014) | 216 | 12 | 4.6 | 368 | 20 | 3326.4 | 37.8985 | 30.5364 | 68.4349 | 13.1 | 15.552 | 52.4953 | 41.678
DE.N.SFH.11.Gen.ReEx.001.021 | Typology | DE | DE.N.SFH.11.Gen.ReEx.001 | 21 | Variation | DE.N.SFH.11.Gen | ReEx | SFH | DE.11 | 2010 | 2015 | 186.8 | Low | 0.05 | Low | 0.05 | Low | Medium | Medium | 0.2 | DE.N | National (Potsdam, EnEV 2014) | 216 | 12 | 4.6 | 368 | 20 | 3326.4 | 69.6735 | 36.9574 | 106.6309 | 15.72 | 15.552 | 30.5816 | 77.8083
DE.N.SFH.11.Gen.ReEx.001.022 | Typology | DE | DE.N.SFH.11.Gen.ReEx.001 | 22 | Variation | DE.N.SFH.11.Gen | ReEx | SFH | DE.11 | 2010 | 2015 | 186.8 | Low | 0.05 | Low | 0.05 | Low | Low | Low | 0.1 | DE.N | National (Potsdam, EnEV 2014) | 216 | 12 | 4.6 | 368 | 20 | 3326.4 | 64.931 | 31.3488 | 96.2798 | 15.72 | 15.552 | 34.4754 | 67.4552
DE.N.SFH.11.Gen.ReEx.001.023 | Typology | DE | DE.N.SFH.11.Gen.ReEx.001 | 23 | Variation | DE.N.SFH.11.Gen | ReEx | SFH | DE.11 | 2010 | 2015 | 186.8 | Low | 0.05 | VeryLow | 0.02 | Low | Minimal | Minimal | 0.05 | DE.N | National (Potsdam, EnEV 2014) | 216 | 12 | 4.6 | 368 | 20 | 3326.4 | 37.8985 | 30.5364 | 68.4349 | 13.1 | 15.552 | 52.4953 | 41.678
DE.N.TH.11.Gen.ReEx.001.001 | Typology | DE | DE.N.TH.11.Gen.ReEx.001 | 1 | Variation | DE.N.TH.11.Gen | ReEx | TH | DE.11 | 2010 | 2015 | 195.8 | Low | 0.05 | Low | 0.05 | Low | Medium | Medium | 0.2 | DE.N | National (Potsdam, EnEV 2014) | 216 | 12 | 4.6 | 368 | 20 | 3326.4 | 53.0386 | 39.1622 | 92.2008 | 7.8732 | 15.552 | 37.4778 | 69.8463
DE.N.TH.11.Gen.ReEx.001.002 | Typology | DE | DE.N.TH.11.Gen.ReEx.001 | 2 | Variation | DE.N.TH.11.Gen | ReEx | TH | DE.11 | 2010 | 2015 | 195.8 | Low | 0.05 | Low | 0.05 | Low | Low | Low | 0.1 | DE.N | National (Potsdam, EnEV 2014) | 216 | 12 | 4.6 | 368 | 20 | 3326.4 | 46.2509 | 33.3189 | 79.5697 | 7.8732 | 15.552 | 44.337 | 57.1832
DE.N.TH.11.Gen.ReEx.001.003 | Typology | DE | DE.N.TH.11.Gen.ReEx.001 | 3 | Variation | DE.N.TH.11.Gen | ReEx | TH | DE.11 | 2010 | 2015 | 195.8 | Low | 0.05 | VeryLow | 0.02 | Low | Minimal | Minimal | 0.05 | DE.N | National (Potsdam, EnEV 2014) | 216 | 12 | 4.6 | 368 | 20 | 3326.4 | 25.5005 | 30.5364 | 56.0369 | 6.561 | 15.552 | 64.1098 | 34.8192
DE.N.TH.11.Gen.ReEx.001.011 | Typology | DE | DE.N.TH.11.Gen.ReEx.001 | 11 | Variation | DE.N.TH.11.Gen | ReEx | TH | DE.11 | 2010 | 2015 | 195.8 | Low | 0.05 | Low | 0.05 | Low | Medium | Medium | 0.2 | DE.N | National (Potsdam, EnEV 2014) | 216 | 12 | 4.6 | 368 | 20 | 3326.4 | 63.4674 | 37.8168 | 101.2842 | 7.8732 | 15.552 | 32.9447 | 78.9935
DE.N.TH.11.Gen.ReEx.001.012 | Typology | DE | DE.N.TH.11.Gen.ReEx.001 | 12 | Variation | DE.N.TH.11.Gen | ReEx | TH | DE.11 | 2010 | 2015 | 195.8 | Low | 0.05 | Low | 0.05 | Low | Low | Low | 0.1 | DE.N | National (Potsdam, EnEV 2014) | 216 | 12 | 4.6 | 368 | 20 | 3326.4 | 46.2509 | 33.3189 | 79.5697 | 7.8732 | 15.552 | 44.337 | 57.1832
DE.N.TH.11.Gen.ReEx.001.013 | Typology | DE | DE.N.TH.11.Gen.ReEx.001 | 13 | Variation | DE.N.TH.11.Gen | ReEx | TH | DE.11 | 2010 | 2015 | 195.8 | Low | 0.05 | VeryLow | 0.02 | Low | Minimal | Minimal | 0.05 | DE.N | National (Potsdam, EnEV 2014) | 216 | 12 | 4.6 | 368 | 20 | 3326.4 | 25.5005 | 30.5364 | 56.0369 | 6.561 | 15.552 | 64.1098 | 34.8192
DE.N.TH.11.Gen.ReEx.001.021 | Typology | DE | DE.N.TH.11.Gen.ReEx.001 | 21 | Variation | DE.N.TH.11.Gen | ReEx | TH | DE.11 | 2010 | 2015 | 195.8 | Low | 0.05 | Low | 0.05 | Low | Medium | Medium | 0.2 | DE.N | National (Potsdam, EnEV 2014) | 216 | 12 | 4.6 | 368 | 20 | 3326.4 | 48.5972 | 39.7034 | 88.3007 | 7.8732 | 15.552 | 39.674 | 65.9217
DE.N.TH.11.Gen.ReEx.001.022 | Typology | DE | DE.N.TH.11.Gen.ReEx.001 | 22 | Variation | DE.N.TH.11.Gen | ReEx | TH | DE.11 | 2010 | 2015 | 195.8 | Low | 0.05 | Low | 0.05 | Low | Low | Low | 0.1 | DE.N | National (Potsdam, EnEV 2014) | 216 | 12 | 4.6 | 368 | 20 | 3326.4 | 45.057 | 33.4358 | 78.4928 | 7.8732 | 15.552 | 45.1031 | 56.1008
DE.N.TH.11.Gen.ReEx.001.023 | Typology | DE | DE.N.TH.11.Gen.ReEx.001 | 23 | Variation | DE.N.TH.11.Gen | ReEx | TH | DE.11 | 2010 | 2015 | 195.8 | Low | 0.05 | VeryLow | 0.02 | Low | Minimal | Minimal | 0.05 | DE.N | National (Potsdam, EnEV 2014) | 216 | 12 | 4.6 | 368 | 20 | 3326.4 | 25.5005 | 30.5364 | 56.0369 | 6.561 | 15.552 | 64.1098 | 34.8192
DE.N.MFH.11.Gen.ReEx.001.001 | Typology | DE | DE.N.MFH.11.Gen.ReEx.001 | 1 | Variation | DE.N.MFH.11.Gen | ReEx | MFH | DE.11 | 2010 | 2015 | 1305 | VeryLow | 0.02 | Low | 0.05 | Low | Medium | Medium | 0.2 | DE.N | National (Potsdam, EnEV 2014) | 216 | 12 | 4.6 | 368 | 20 | 3326.4 | 57.543 | 39.7445 | 97.2875 | 10.3773 | 15.552 | 36.0465 | 72.7324
DE.N.MFH.11.Gen.ReEx.001.002 | Typology | DE | DE.N.MFH.11.Gen.ReEx.001 | 2 | Variation | DE.N.MFH.11.Gen | ReEx | MFH | DE.11 | 2010 | 2015 | 1305 | VeryLow | 0.02 | Low | 0.05 | Low | Low | Low | 0.1 | DE.N | National (Potsdam, EnEV 2014) | 216 | 12 | 4.6 | 368 | 20 | 3326.4 | 33.2517 | 33.9293 | 67.1809 | 8.6478 | 15.552 | 53.4752 | 44.1188
DE.N.MFH.11.Gen.ReEx.001.003 | Typology | DE | DE.N.MFH.11.Gen.ReEx.001 | 3 | Variation | DE.N.MFH.11.Gen | ReEx | MFH | DE.11 | 2010 | 2015 | 1305 | VeryLow | 0.02 | VeryLow | 0.02 | Low | Minimal | Minimal | 0.05 | DE.N | National (Potsdam, EnEV 2014) | 216 | 12 | 4.6 | 368 | 20 | 3326.4 | 26.8923 | 30.5364 | 57.4287 | 8.6478 | 15.552 | 62.5561 | 34.4276
DE.N.MFH.11.Gen.ReEx.001.011 | Typology | DE | DE.N.MFH.11.Gen.ReEx.001 | 11 | Variation | DE.N.MFH.11.Gen | ReEx | MFH | DE.11 | 2010 | 2015 | 1305 | VeryLow | 0.02 | Low | 0.05 | Low | Medium | Medium | 0.2 | DE.N | National (Potsdam, EnEV 2014) | 216 | 12 | 4.6 | 368 | 20 | 3326.4 | 62.9772 | 39.4348 | 102.412 | 10.3773 | 15.552 | 33.9759 | 77.8692
DE.N.MFH.11.Gen.ReEx.001.012 | Typology | DE | DE.N.MFH.11.Gen.ReEx.001 | 12 | Variation | DE.N.MFH.11.Gen | ReEx | MFH | DE.11 | 2010 | 2015 | 1305 | VeryLow | 0.02 | Low | 0.05 | Low | Low | Low | 0.1 | DE.N | National (Potsdam, EnEV 2014) | 216 | 12 | 4.6 | 368 | 20 | 3326.4 | 44.9629 | 33.7019 | 78.6649 | 8.6478 | 15.552 | 45.3626 | 55.5852
DE.N.MFH.11.Gen.ReEx.001.013 | Typology | DE | DE.N.MFH.11.Gen.ReEx.001 | 13 | Variation | DE.N.MFH.11.Gen | ReEx | MFH | DE.11 | 2010 | 2015 | 1305 | VeryLow | 0.02 | VeryLow | 0.02 | Low | Minimal | Minimal | 0.05 | DE.N | National (Potsdam, EnEV 2014) | 216 | 12 | 4.6 | 368 | 20 | 3326.4 | 26.8923 | 30.5364 | 57.4287 | 8.6478 | 15.552 | 62.5561 | 34.4276
DE.N.MFH.11.Gen.ReEx.001.021 | Typology | DE | DE.N.MFH.11.Gen.ReEx.001 | 21 | Variation | DE.N.MFH.11.Gen | ReEx | MFH | DE.11 | 2010 | 2015 | 1305 | VeryLow | 0.02 | Low | 0.05 | Low | Medium | Medium | 0.2 | DE.N | National (Potsdam, EnEV 2014) | 216 | 12 | 4.6 | 368 | 20 | 3326.4 | 54.9101 | 39.8927 | 94.8029 | 10.3773 | 15.552 | 37.1291 | 70.2423
DE.N.MFH.11.Gen.ReEx.001.022 | Typology | DE | DE.N.MFH.11.Gen.ReEx.001 | 22 | Variation | DE.N.MFH.11.Gen | ReEx | MFH | DE.11 | 2010 | 2015 | 1305 | VeryLow | 0.02 | Low | 0.05 | Low | Low | Low | 0.1 | DE.N | National (Potsdam, EnEV 2014) | 216 | 12 | 4.6 | 368 | 20 | 3326.4 | 44.9629 | 33.7019 | 78.6649 | 8.6478 | 15.552 | 45.3626 | 55.5852
DE.N.MFH.11.Gen.ReEx.001.023 | Typology | DE | DE.N.MFH.11.Gen.ReEx.001 | 23 | Variation | DE.N.MFH.11.Gen | ReEx | MFH | DE.11 | 2010 | 2015 | 1305 | VeryLow | 0.02 | VeryLow | 0.02 | Low | Minimal | Minimal | 0.05 | DE.N | National (Potsdam, EnEV 2014) | 216 | 12 | 4.6 | 368 | 20 | 3326.4 | 26.8923 | 30.5364 | 57.4287 | 8.6478 | 15.552 | 62.5561 | 34.4276
DE.N.SFH.12.Gen.ReEx.001.001 | Typology | DE | DE.N.SFH.12.Gen.ReEx.001 | 1 | Variation | DE.N.SFH.12.Gen | ReEx | SFH | DE.12 | 2016 | 9999 | 186.8 | Low | 0.05 | Low | 0.05 | Low | Medium | Medium | 0.2 | DE.N | National (Potsdam, EnEV 2014) | 216 | 12 | 4.6 | 368 | 20 | 3326.4 | 57.6784 | 38.5775 | 96.2558 | 13.1 | 15.552 | 35.363 | 69.4842
DE.N.SFH.12.Gen.ReEx.001.002 | Typology | DE | DE.N.SFH.12.Gen.ReEx.001 | 2 | Variation | DE.N.SFH.12.Gen | ReEx | SFH | DE.12 | 2016 | 9999 | 186.8 | Low | 0.05 | Low | 0.05 | Low | Low | Low | 0.1 | DE.N | National (Potsdam, EnEV 2014) | 216 | 12 | 4.6 | 368 | 20 | 3326.4 | 55.366 | 32.3929 | 87.7589 | 13.1 | 15.552 | 39.0825 | 60.9991
DE.N.SFH.12.Gen.ReEx.001.003 | Typology | DE | DE.N.SFH.12.Gen.ReEx.001 | 3 | Variation | DE.N.SFH.12.Gen | ReEx | SFH | DE.12 | 2016 | 9999 | 186.8 | Low | 0.05 | VeryLow | 0.02 | Low | Minimal | Minimal | 0.05 | DE.N | National (Potsdam, EnEV 2014) | 216 | 12 | 4.6 | 368 | 20 | 3326.4 | 37.903 | 30.5364 | 68.4394 | 13.1 | 15.552 | 52.4919 | 41.6824
DE.N.SFH.12.Gen.ReEx.001.011 | Typology | DE | DE.N.SFH.12.Gen.ReEx.001 | 11 | Variation | DE.N.SFH.12.Gen | ReEx | SFH | DE.12 | 2016 | 9999 | 186.8 | Low | 0.05 | Low | 0.05 | Low | Medium | Medium | 0.2 | DE.N | National (Potsdam, EnEV 2014) | 216 | 12 | 4.6 | 368 | 20 | 3326.4 | 74.457 | 36.5924 | 111.0494 | 15.72 | 15.552 | 29.0748 | 82.238
DE.N.SFH.12.Gen.ReEx.001.012 | Typology | DE | DE.N.SFH.12.Gen.ReEx.001 | 12 | Variation | DE.N.SFH.12.Gen | ReEx | SFH | DE.12 | 2016 | 9999 | 186.8 | Low | 0.05 | Low | 0.05 | Low | Low | Low | 0.1 | DE.N | National (Potsdam, EnEV 2014) | 216 | 12 | 4.6 | 368 | 20 | 3326.4 | 55.366 | 32.3929 | 87.7589 | 13.1 | 15.552 | 39.0825 | 60.9991
DE.N.SFH.12.Gen.ReEx.001.013 | Typology | DE | DE.N.SFH.12.Gen.ReEx.001 | 13 | Variation | DE.N.SFH.12.Gen | ReEx | SFH | DE.12 | 2016 | 9999 | 186.8 | Low | 0.05 | VeryLow | 0.02 | Low | Minimal | Minimal | 0.05 | DE.N | National (Potsdam, EnEV 2014) | 216 | 12 | 4.6 | 368 | 20 | 3326.4 | 37.903 | 30.5364 | 68.4394 | 13.1 | 15.552 | 52.4919 | 41.6824
DE.N.SFH.12.Gen.ReEx.001.021 | Typology | DE | DE.N.SFH.12.Gen.ReEx.001 | 21 | Variation | DE.N.SFH.12.Gen | ReEx | SFH | DE.12 | 2016 | 9999 | 186.8 | Low | 0.05 | Low | 0.05 | Low | Medium | Medium | 0.2 | DE.N | National (Potsdam, EnEV 2014) | 216 | 12 | 4.6 | 368 | 20 | 3326.4 | 74.457 | 36.5924 | 111.0494 | 13.1 | 15.552 | 29.0748 | 84.3788
DE.N.SFH.12.Gen.ReEx.001.022 | Typology | DE | DE.N.SFH.12.Gen.ReEx.001 | 22 | Variation | DE.N.SFH.12.Gen | ReEx | SFH | DE.12 | 2016 | 9999 | 186.8 | Low | 0.05 | Low | 0.05 | Low | Low | Low | 0.1 | DE.N | National (Potsdam, EnEV 2014) | 216 | 12 | 4.6 | 368 | 20 | 3326.4 | 55.366 | 32.3929 | 87.7589 | 13.1 | 15.552 | 39.0825 | 60.9991
DE.N.SFH.12.Gen.ReEx.001.023 | Typology | DE | DE.N.SFH.12.Gen.ReEx.001 | 23 | Variation | DE.N.SFH.12.Gen | ReEx | SFH | DE.12 | 2016 | 9999 | 186.8 | Low | 0.05 | VeryLow | 0.02 | Low | Minimal | Minimal | 0.05 | DE.N | National (Potsdam, EnEV 2014) | 216 | 12 | 4.6 | 368 | 20 | 3326.4 | 37.903 | 30.5364 | 68.4394 | 13.1 | 15.552 | 52.4919 | 41.6824
DE.N.TH.12.Gen.ReEx.001.001 | Typology | DE | DE.N.TH.12.Gen.ReEx.001 | 1 | Variation | DE.N.TH.12.Gen | ReEx | TH | DE.12 | 2016 | 9999 | 195.8 | Low | 0.05 | Low | 0.05 | Low | Medium | Medium | 0.2 | DE.N | National (Potsdam, EnEV 2014) | 216 | 12 | 4.6 | 368 | 20 | 3326.4 | 39.1733 | 40.7151 | 79.8885 | 6.561 | 15.552 | 44.9691 | 58.6223
DE.N.TH.12.Gen.ReEx.001.002 | Typology | DE | DE.N.TH.12.Gen.ReEx.001 | 2 | Variation | DE.N.TH.12.Gen | ReEx | TH | DE.12 | 2016 | 9999 | 195.8 | Low | 0.05 | Low | 0.05 | Low | Low | Low | 0.1 | DE.N | National (Potsdam, EnEV 2014) | 216 | 12 | 4.6 | 368 | 20 | 3326.4 | 38.8568 | 33.9293 | 72.7861 | 6.561 | 15.552 | 49.3571 | 51.5231
DE.N.TH.12.Gen.ReEx.001.003 | Typology | DE | DE.N.TH.12.Gen.ReEx.001 | 3 | Variation | DE.N.TH.12.Gen | ReEx | TH | DE.12 | 2016 | 9999 | 195.8 | Low | 0.05 | VeryLow | 0.02 | Low | Minimal | Minimal | 0.05 | DE.N | National (Potsdam, EnEV 2014) | 216 | 12 | 4.6 | 368 | 20 | 3326.4 | 25.5084 | 30.5364 | 56.0448 | 6.561 | 15.552 | 64.1007 | 34.827
DE.N.TH.12.Gen.ReEx.001.011 | Typology | DE | DE.N.TH.12.Gen.ReEx.001 | 11 | Variation | DE.N.TH.12.Gen | ReEx | TH | DE.12 | 2016 | 9999 | 195.8 | Low | 0.05 | Low | 0.05 | Low | Medium | Medium | 0.2 | DE.N | National (Potsdam, EnEV 2014) | 216 | 12 | 4.6 | 368 | 20 | 3326.4 | 53.2113 | 39.1408 | 92.3521 | 7.8732 | 15.552 | 37.396 | 69.9986
DE.N.TH.12.Gen.ReEx.001.012 | Typology | DE | DE.N.TH.12.Gen.ReEx.001 | 12 | Variation | DE.N.TH.12.Gen | ReEx | TH | DE.12 | 2016 | 9999 | 195.8 | Low | 0.05 | Low | 0.05 | Low | Low | Low | 0.1 | DE.N | National (Potsdam, EnEV 2014) | 216 | 12 | 4.6 | 368 | 20 | 3326.4 | 38.8568 | 33.9293 | 72.7861 | 6.561 | 15.552 | 49.3571 | 51.5231
DE.N.TH.12.Gen.ReEx.001.013 | Typology | DE | DE.N.TH.12.Gen.ReEx.001 | 13 | Variation | DE.N.TH.12.Gen | ReEx | TH | DE.12 | 2016 | 9999 | 195.8 | Low | 0.05 | VeryLow | 0.02 | Low | Minimal | Minimal | 0.05 | DE.N | National (Potsdam, EnEV 2014) | 216 | 12 | 4.6 | 368 | 20 | 3326.4 | 25.5084 | 30.5364 | 56.0448 | 6.561 | 15.552 | 64.1007 | 34.827
DE.N.TH.12.Gen.ReEx.001.021 | Typology | DE | DE.N.TH.12.Gen.ReEx.001 | 21 | Variation | DE.N.TH.12.Gen | ReEx | TH | DE.12 | 2016 | 9999 | 195.8 | Low | 0.05 | Low | 0.05 | Low | Medium | Medium | 0.2 | DE.N | National (Potsdam, EnEV 2014) | 216 | 12 | 4.6 | 368 | 20 | 3326.4 | 53.1541 | 39.1479 | 92.302 | 6.561 | 15.552 | 37.4231 | 71.1026
DE.N.TH.12.Gen.ReEx.001.022 | Typology | DE | DE.N.TH.12.Gen.ReEx.001 | 22 | Variation | DE.N.TH.12.Gen | ReEx | TH | DE.12 | 2016 | 9999 | 195.8 | Low | 0.05 | Low | 0.05 | Low | Low | Low | 0.1 | DE.N | National (Potsdam, EnEV 2014) | 216 | 12 | 4.6 | 368 | 20 | 3326.4 | 38.8568 | 33.9293 | 72.7861 | 6.561 | 15.552 | 49.3571 | 51.5231
DE.N.TH.12.Gen.ReEx.001.023 | Typology | DE | DE.N.TH.12.Gen.ReEx.001 | 23 | Variation | DE.N.TH.12.Gen | ReEx | TH | DE.12 | 2016 | 9999 | 195.8 | Low | 0.05 | VeryLow | 0.02 | Low | Minimal | Minimal | 0.05 | DE.N | National (Potsdam, EnEV 2014) | 216 | 12 | 4.6 | 368 | 20 | 3326.4 | 25.5084 | 30.5364 | 56.0448 | 6.561 | 15.552 | 64.1007 | 34.827
DE.N.MFH.12.Gen.ReEx.001.001 | Typology | DE | DE.N.MFH.12.Gen.ReEx.001 | 1 | Variation | DE.N.MFH.12.Gen | ReEx | MFH | DE.12 | 2016 | 9999 | 1305 | VeryLow | 0.02 | Low | 0.05 | Low | Medium | Medium | 0.2 | DE.N | National (Potsdam, EnEV 2014) | 216 | 12 | 4.6 | 368 | 20 | 3326.4 | 54.5317 | 39.9139 | 94.4457 | 8.6478 | 15.552 | 37.2894 | 71.3784
DE.N.MFH.12.Gen.ReEx.001.002 | Typology | DE | DE.N.MFH.12.Gen.ReEx.001 | 2 | Variation | DE.N.MFH.12.Gen | ReEx | MFH | DE.12 | 2016 | 9999 | 1305 | VeryLow | 0.02 | Low | 0.05 | Low | Low | Low | 0.1 | DE.N | National (Potsdam, EnEV 2014) | 216 | 12 | 4.6 | 368 | 20 | 3326.4 | 38.0357 | 33.9293 | 71.965 | 8.6478 | 15.552 | 49.9203 | 48.8863
DE.N.MFH.12.Gen.ReEx.001.003 | Typology | DE | DE.N.MFH.12.Gen.ReEx.001 | 3 | Variation | DE.N.MFH.12.Gen | ReEx | MFH | DE.12 | 2016 | 9999 | 1305 | VeryLow | 0.02 | VeryLow | 0.02 | Low | Minimal | Minimal | 0.05 | DE.N | National (Potsdam, EnEV 2014) | 216 | 12 | 4.6 | 368 | 20 | 3326.4 | 26.8841 | 30.5364 | 57.4204 | 8.6478 | 15.552 | 62.5651 | 34.4195
DE.N.MFH.12.Gen.ReEx.001.011 | Typology | DE | DE.N.MFH.12.Gen.ReEx.001 | 11 | Variation | DE.N.MFH.12.Gen | ReEx | MFH | DE.12 | 2016 | 9999 | 1305 | VeryLow | 0.02 | Low | 0.05 | Low | Medium | Medium | 0.2 | DE.N | National (Potsdam, EnEV 2014) | 216 | 12 | 4.6 | 368 | 20 | 3326.4 | 57.5444 | 39.7444 | 97.2889 | 10.3773 | 15.552 | 36.0459 | 72.7337
DE.N.MFH.12.Gen.ReEx.001.012 | Typology | DE | DE.N.MFH.12.Gen.ReEx.001 | 12 | Variation | DE.N.MFH.12.Gen | ReEx | MFH | DE.12 | 2016 | 9999 | 1305 | VeryLow | 0.02 | Low | 0.05 | Low | Low | Low | 0.1 | DE.N | National (Potsdam, EnEV 2014) | 216 | 12 | 4.6 | 368 | 20 | 3326.4 | 41.1952 | 33.872 | 75.0672 | 8.6478 | 15.552 | 47.7765 | 51.9842
DE.N.MFH.12.Gen.ReEx.001.013 | Typology | DE | DE.N.MFH.12.Gen.ReEx.001 | 13 | Variation | DE.N.MFH.12.Gen | ReEx | MFH | DE.12 | 2016 | 9999 | 1305 | VeryLow | 0.02 | VeryLow | 0.02 | Low | Minimal | Minimal | 0.05 | DE.N | National (Potsdam, EnEV 2014) | 216 | 12 | 4.6 | 368 | 20 | 3326.4 | 26.8841 | 30.5364 | 57.4204 | 8.6478 | 15.552 | 62.5651 | 34.4195
DE.N.MFH.12.Gen.ReEx.001.021 | Typology | DE | DE.N.MFH.12.Gen.ReEx.001 | 21 | Variation | DE.N.MFH.12.Gen | ReEx | MFH | DE.12 | 2016 | 9999 | 1305 | VeryLow | 0.02 | Low | 0.05 | Low | Medium | Medium | 0.2 | DE.N | National (Potsdam, EnEV 2014) | 216 | 12 | 4.6 | 368 | 20 | 3326.4 | 57.5444 | 39.7444 | 97.2889 | 8.6478 | 15.552 | 36.0459 | 74.2291
DE.N.MFH.12.Gen.ReEx.001.022 | Typology | DE | DE.N.MFH.12.Gen.ReEx.001 | 22 | Variation | DE.N.MFH.12.Gen | ReEx | MFH | DE.12 | 2016 | 9999 | 1305 | VeryLow | 0.02 | Low | 0.05 | Low | Low | Low | 0.1 | DE.N | National (Potsdam, EnEV 2014) | 216 | 12 | 4.6 | 368 | 20 | 3326.4 | 41.1952 | 33.872 | 75.0672 | 8.6478 | 15.552 | 47.7765 | 51.9842
DE.N.MFH.12.Gen.ReEx.001.023 | Typology | DE | DE.N.MFH.12.Gen.ReEx.001 | 23 | Variation | DE.N.MFH.12.Gen | ReEx | MFH | DE.12 | 2016 | 9999 | 1305 | VeryLow | 0.02 | VeryLow | 0.02 | Low | Minimal | Minimal | 0.05 | DE.N | National (Potsdam, EnEV 2014) | 216 | 12 | 4.6 | 368 | 20 | 3326.4 | 26.8841 | 30.5364 | 57.4204 | 8.6478 | 15.552 | 62.5651 | 34.4195
DE.N.SFH-TH.01-06.Gen.SyAv.001.001 | Analysis | DE | DE.N.SFH-TH.01-06.Gen.SyAv.001 | 1 | Refurbishment | DE.N.SFH-TH.01-06.Gen | SyAv | SFH | DE.01 | 0 | 1859 | 147.07 | Minimal | 0 | Low | 0.05 | Medium |  | Medium | 0.2 | DE.KR04-Potsdam | CR04 Potsdam | 216 | 12 | 4.6 | 368 | 20 | 3326.4 | 158.9243 | 34.8438 | 193.7681 | 10.5145 | 15.552 | 15.8667 | 169.2854
DE.N.SFH-TH.07-08.Gen.SyAv.001.001 | Analysis | DE | DE.N.SFH-TH.07-08.Gen.SyAv.001 | 1 | Refurbishment | DE.N.SFH-TH.07-08.Gen | SyAv | SFH | DE.07 | 1979 | 1983 | 151.03 | Low | 0.05 | Low | 0.05 | Medium |  | Medium | 0.2 | DE.KR04-Potsdam | CR04 Potsdam | 216 | 12 | 4.6 | 368 | 20 | 3326.4 | 110.987 | 35.8585 | 146.8455 | 11.1764 | 15.552 | 21.5463 | 121.7859
DE.N.SFH-TH.09-10.Gen.SyAv.001.001 | Analysis | DE | DE.N.SFH-TH.09-10.Gen.SyAv.001 | 1 | Refurbishment | DE.N.SFH-TH.09-10.Gen | SyAv | SFH | DE.09 | 1995 | 2001 | 150.37 | Low | 0.05 | Low | 0.05 | Medium |  | Medium | 0.2 | DE.KR04-Potsdam | CR04 Potsdam | 216 | 12 | 4.6 | 368 | 20 | 3326.4 | 64.8091 | 37.6351 | 102.4442 | 11.9129 | 15.552 | 32.4152 | 76.7093
DE.N.MFH-AB.01-06.Gen.SyAv.001.001 | Analysis | DE | DE.N.MFH-AB.01-06.Gen.SyAv.001 | 1 | Refurbishment | DE.N.MFH-AB.01-06.Gen | SyAv | MFH | DE.01 | 0 | 1859 | 453.64 | Minimal | 0 | Low | 0.05 | Medium |  | Medium | 0.2 | DE.KR04-Potsdam | CR04 Potsdam | 216 | 12 | 4.6 | 368 | 20 | 3326.4 | 115.6635 | 37.9256 | 153.5891 | 10.064 | 15.552 | 21.7879 | 129.3753
DE.N.MFH-AB.07-08.Gen.SyAv.001.001 | Analysis | DE | DE.N.MFH-AB.07-08.Gen.SyAv.001 | 1 | Refurbishment | DE.N.MFH-AB.07-08.Gen | SyAv | MFH | DE.07 | 1979 | 1983 | 670.01 | Low | 0.05 | Low | 0.05 | Medium |  | Medium | 0.2 | DE.KR04-Potsdam | CR04 Potsdam | 216 | 12 | 4.6 | 368 | 20 | 3326.4 | 99.0689 | 38.2435 | 137.3125 | 11.9964 | 15.552 | 24.5748 | 111.423
DE.N.MFH-AB.09-10.Gen.SyAv.001.001 | Analysis | DE | DE.N.MFH-AB.09-10.Gen.SyAv.001 | 1 | Refurbishment | DE.N.MFH-AB.09-10.Gen | SyAv | MFH | DE.09 | 1995 | 2001 | 651.86 | Low | 0.05 | Low | 0.05 | Medium |  | Medium | 0.2 | DE.KR04-Potsdam | CR04 Potsdam | 216 | 12 | 4.6 | 368 | 20 | 3326.4 | 64.7026 | 39.3353 | 104.0379 | 13.6099 | 15.552 | 33.3605 | 76.7668
DE.N.SFH-TH.01-06.Gen.SyAv.002.001 | Analysis | DE | DE.N.SFH-TH.01-06.Gen.SyAv.002 | 1 | Refurbishment | DE.N.SFH-TH.01-06.Gen | SyAv | SFH | DE.01 | 0 | 1859 | 147.07 | Minimal | 0 | Low | 0.05 | Medium |  | Medium | 0.2 | DE.2009-Potsdam | 2009 Potsdam | 203 | 12 | 4.1 | 309 | 20 | 3227.7 | 152.8266 | 33.8401 | 186.6667 | 9.062 | 14.616 | 15.9959 | 164.3175
DE.N.SFH-TH.07-08.Gen.SyAv.002.001 | Analysis | DE | DE.N.SFH-TH.07-08.Gen.SyAv.002 | 1 | Refurbishment | DE.N.SFH-TH.07-08.Gen | SyAv | SFH | DE.07 | 1979 | 1983 | 151.03 | Low | 0.05 | Low | 0.05 | Medium |  | Medium | 0.2 | DE.2009-Potsdam | 2009 Potsdam | 203 | 12 | 4.1 | 309 | 20 | 3227.7 | 108.3361 | 34.7813 | 143.1174 | 9.6325 | 14.616 | 21.4435 | 120.253
DE.N.SFH-TH.09-10.Gen.SyAv.002.001 | Analysis | DE | DE.N.SFH-TH.09-10.Gen.SyAv.002 | 1 | Refurbishment | DE.N.SFH-TH.09-10.Gen | SyAv | SFH | DE.09 | 1995 | 2001 | 150.37 | Low | 0.05 | Low | 0.05 | Medium |  | Medium | 0.2 | DE.2009-Potsdam | 2009 Potsdam | 203 | 12 | 4.1 | 309 | 20 | 3227.7 | 62.3735 | 36.5881 | 98.9616 | 10.2673 | 14.616 | 32.6224 | 75.48
DE.N.MFH-AB.01-06.Gen.SyAv.002.001 | Analysis | DE | DE.N.MFH-AB.01-06.Gen.SyAv.002 | 1 | Refurbishment | DE.N.MFH-AB.01-06.Gen | SyAv | MFH | DE.01 | 0 | 1859 | 453.64 | Minimal | 0 | Low | 0.05 | Medium |  | Medium | 0.2 | DE.2009-Potsdam | 2009 Potsdam | 203 | 12 | 4.1 | 309 | 20 | 3227.7 | 111.3273 | 36.8178 | 148.1451 | 8.6738 | 14.616 | 21.9287 | 126.0215
DE.N.MFH-AB.07-08.Gen.SyAv.002.001 | Analysis | DE | DE.N.MFH-AB.07-08.Gen.SyAv.002 | 1 | Refurbishment | DE.N.MFH-AB.07-08.Gen | SyAv | MFH | DE.07 | 1979 | 1983 | 670.01 | Low | 0.05 | Low | 0.05 | Medium |  | Medium | 0.2 | DE.2009-Potsdam | 2009 Potsdam | 203 | 12 | 4.1 | 309 | 20 | 3227.7 | 96.9616 | 37.093 | 134.0546 | 10.3392 | 14.616 | 24.4148 | 110.4634
DE.N.MFH-AB.09-10.Gen.SyAv.002.001 | Analysis | DE | DE.N.MFH-AB.09-10.Gen.SyAv.002 | 1 | Refurbishment | DE.N.MFH-AB.09-10.Gen | SyAv | MFH | DE.09 | 1995 | 2001 | 651.86 | Low | 0.05 | Low | 0.05 | Medium |  | Medium | 0.2 | DE.2009-Potsdam | 2009 Potsdam | 203 | 12 | 4.1 | 309 | 20 | 3227.7 | 62.2905 | 38.1966 | 100.4871 | 11.7299 | 14.616 | 33.5395 | 75.6631
DE.N.SFH-TH.01-06.Gen.SyAv.051.051 | Analysis | DE | DE.N.SFH-TH.01-06.Gen.SyAv.051 | 51 | Refurbishment | DE.N.SFH-TH.01-06.Gen | SyAv | SFH | DE.01 | 0 | 1859 | 147.07 | Minimal | 0 |  | 0 | Medium |  | Medium | 0.2 | DE.KR04-Potsdam | CR04 Potsdam | 216 | 12 | 4.6 | 368 | 20 | 3326.4 | 157.2745 | 34.8798 | 192.1543 | 7.8059 | 15.552 | 16.0165 | 170.0396
DE.N.SFH-TH.07-08.Gen.SyAv.051.051 | Analysis | DE | DE.N.SFH-TH.07-08.Gen.SyAv.051 | 51 | Refurbishment | DE.N.SFH-TH.07-08.Gen | SyAv | SFH | DE.07 | 1979 | 1983 | 151.03 | Low | 0.05 |  | 0 | Medium |  | Medium | 0.2 | DE.KR04-Potsdam | CR04 Potsdam | 216 | 12 | 4.6 | 368 | 20 | 3326.4 | 111.0383 | 35.8574 | 146.8957 | 11.999 | 15.552 | 21.5383 | 121.1355
DE.N.SFH-TH.09-10.Gen.SyAv.051.051 | Analysis | DE | DE.N.SFH-TH.09-10.Gen.SyAv.051 | 51 | Refurbishment | DE.N.SFH-TH.09-10.Gen | SyAv | SFH | DE.09 | 1995 | 2001 | 150.37 | Low | 0.05 |  | 0 | Medium |  | Medium | 0.2 | DE.KR04-Potsdam | CR04 Potsdam | 216 | 12 | 4.6 | 368 | 20 | 3326.4 | 64.8091 | 37.6351 | 102.4442 | 11.9129 | 15.552 | 32.4152 | 76.7093
DE.N.MFH-AB.01-06.Gen.SyAv.051.051 | Analysis | DE | DE.N.MFH-AB.01-06.Gen.SyAv.051 | 51 | Refurbishment | DE.N.MFH-AB.01-06.Gen | SyAv | MFH | DE.01 | 0 | 1859 | 453.64 | Minimal | 0 |  | 0 | Medium |  | Medium | 0.2 | DE.KR04-Potsdam | CR04 Potsdam | 216 | 12 | 4.6 | 368 | 20 | 3326.4 | 114.1758 | 37.9544 | 152.1302 | 6.2963 | 15.552 | 22.0135 | 131.2426
DE.N.MFH-AB.07-08.Gen.SyAv.051.051 | Analysis | DE | DE.N.MFH-AB.07-08.Gen.SyAv.051 | 51 | Refurbishment | DE.N.MFH-AB.07-08.Gen | SyAv | MFH | DE.07 | 1979 | 1983 | 670.01 | Low | 0.05 |  | 0 | Medium |  | Medium | 0.2 | DE.KR04-Potsdam | CR04 Potsdam | 216 | 12 | 4.6 | 368 | 20 | 3326.4 | 99.0948 | 38.243 | 137.3378 | 10.8495 | 15.552 | 24.57 | 112.4335
DE.N.MFH-AB.09-10.Gen.SyAv.051.051 | Analysis | DE | DE.N.MFH-AB.09-10.Gen.SyAv.051 | 51 | Refurbishment | DE.N.MFH-AB.09-10.Gen | SyAv | MFH | DE.09 | 1995 | 2001 | 651.86 | Low | 0.05 |  | 0 | Medium |  | Medium | 0.2 | DE.KR04-Potsdam | CR04 Potsdam | 216 | 12 | 4.6 | 368 | 20 | 3326.4 | 64.7026 | 39.3353 | 104.0379 | 13.6099 | 15.552 | 33.3605 | 76.7668
DE.N.TH.08.Gen.ReEx.002.003 | Demonstration | DE | DE.N.TH.08.Gen.ReEx.002 | 3 | Variation | DE.N.TH.08.Gen | ReEx | TH | DE.08 | 1984 | 1994 | 171.6 | Minimal | 0 | Minimal | 0 | Minimal | Minimal | Minimal | 0.05 | DE.N | National (Potsdam, EnEV 2014) | 216 | 12 | 4.6 | 368 | 20 | 3326.4 | 34.1656 | 30.5364 | 64.702 | 15.1854 | 15.552 | 55.524 | 36.3666
DE.TestRegion.SUH.1.SyAv.001.001 | Analysis | DE | DE.TestRegion.SUH.1.SyAv.001 | 1 | Refurbishment | 0 | SyAv | 0 | 0 | 0 | 0 | 147.07 | Medium | 0.1 | Low | 0.05 | Medium |  | Medium | 0.2 | DE.KR04-Potsdam | CR04 Potsdam | 216 | 12 | 4.6 | 368 | 20 | 3326.4 | 180.1043 | 36.6337 | 216.7379 | 10.5145 | 15.552 | 14.9138 | 192.1527
DE.TestRegion.SUH.2.SyAv.001.001 | Analysis | DE | DE.TestRegion.SUH.2.SyAv.001 | 1 | Refurbishment | 0 | SyAv | 0 | 0 | 0 | 0 | 151.03 | Medium | 0.1 | Low | 0.05 | Medium |  | Medium | 0.2 | DE.KR04-Potsdam | CR04 Potsdam | 216 | 12 | 4.6 | 368 | 20 | 3326.4 | 124.7223 | 37.7497 | 162.472 | 11.1764 | 15.552 | 20.5011 | 137.2966
DE.TestRegion.SUH.3.SyAv.001.001 | Analysis | DE | DE.TestRegion.SUH.3.SyAv.001 | 1 | Refurbishment | 0 | SyAv | 0 | 0 | 0 | 0 | 150.37 | Medium | 0.1 | Low | 0.05 | Medium |  | Medium | 0.2 | DE.KR04-Potsdam | CR04 Potsdam | 216 | 12 | 4.6 | 368 | 20 | 3326.4 | 74.4853 | 38.7606 | 113.2459 | 11.9129 | 15.552 | 30.2002 | 87.4209
DE.TestRegion.MUH.1.SyAv.001.001 | Analysis | DE | DE.TestRegion.MUH.1.SyAv.001 | 1 | Refurbishment | 0 | SyAv | 0 | 0 | 0 | 0 | 453.64 | Medium | 0.1 | Low | 0.05 | Medium |  | Medium | 0.2 | DE.KR04-Potsdam | CR04 Potsdam | 216 | 12 | 4.6 | 368 | 20 | 3326.4 | 123.2701 | 37.778 | 161.0481 | 10.064 | 15.552 | 20.6979 | 136.8386
DE.TestRegion.MUH.2.SyAv.001.001 | Analysis | DE | DE.TestRegion.MUH.2.SyAv.001 | 1 | Refurbishment | 0 | SyAv | 0 | 0 | 0 | 0 | 670.01 | Medium | 0.1 | Low | 0.05 | Medium |  | Medium | 0.2 | DE.KR04-Potsdam | CR04 Potsdam | 216 | 12 | 4.6 | 368 | 20 | 3326.4 | 104.3331 | 38.1433 | 142.4764 | 11.9964 | 15.552 | 23.6221 | 116.5883
DE.TestRegion.MUH.3.SyAv.001.001 | Analysis | DE | DE.TestRegion.MUH.3.SyAv.001 | 1 | Refurbishment | 0 | SyAv | 0 | 0 | 0 | 0 | 651.86 | Medium | 0.1 | Low | 0.05 | Medium |  | Medium | 0.2 | DE.KR04-Potsdam | CR04 Potsdam | 216 | 12 | 4.6 | 368 | 20 | 3326.4 | 70.2389 | 39.0124 | 109.2513 | 13.6099 | 15.552 | 31.5078 | 81.9896
DE.DistrictMZLerch.F.EFH.SD.ReEx.001.001 | Analysis | DE | DE.DistrictMZLerch.F.EFH.SD.ReEx.001 | 1 | Refurbishment | DE.N.SFH.06.Gen | ReEx | SFH | DE.06 | 1969 | 1978 | 226.3209 | Minimal | 0 |  | 0 | Medium |  | Medium | 0.2 | DE.FrankfurtMain | Frankfurt / Main (long-term average) | 206 | 12 | 5.4 | 342 | 20 | 3007.6 | 123.1692 | 31.9459 | 155.1151 | 9.7247 | 14.832 | 18.172 | 132.126
DE.DistrictMZLerch.F.EFH.FD.ReEx.001.001 | Analysis | DE | DE.DistrictMZLerch.F.EFH.FD.ReEx.001 | 1 | Refurbishment | DE.N.SFH.06.Gen | ReEx | SFH | DE.06 | 1969 | 1978 | 120.692 | Minimal | 0 |  | 0 | Medium |  | Medium | 0.2 | DE.FrankfurtMain | Frankfurt / Main (long-term average) | 206 | 12 | 5.4 | 342 | 20 | 3007.6 | 158.8518 | 31.1694 | 190.0212 | 10.8144 | 14.832 | 14.4733 | 166.0932
DE.DistrictMZLerch.F.DHH.SD.ReEx.001.001 | Analysis | DE | DE.DistrictMZLerch.F.DHH.SD.ReEx.001 | 1 | Refurbishment | DE.N.TH.06.Gen | ReEx | TH | DE.06 | 1969 | 1978 | 138.325 | Minimal | 0 |  | 0 | Medium |  | Medium | 0.2 | DE.FrankfurtMain | Frankfurt / Main (long-term average) | 206 | 12 | 5.4 | 342 | 20 | 3007.6 | 133.6331 | 31.7225 | 165.3556 | 13.9931 | 14.832 | 16.9274 | 138.7623
DE.DistrictMZLerch.F.RH2.SD.M.ReEx.001.001 | Analysis | DE | DE.DistrictMZLerch.F.RH2.SD.M.ReEx.001 | 1 | Refurbishment | DE.N.TH.06.Gen | ReEx | TH | DE.06 | 1969 | 1978 | 154.8771 | Minimal | 0 |  | 0 | Medium |  | Medium | 0.2 | DE.FrankfurtMain | Frankfurt / Main (long-term average) | 206 | 12 | 5.4 | 342 | 20 | 3007.6 | 87.1071 | 32.6913 | 119.7984 | 9.6328 | 14.832 | 24.0782 | 96.8849
DE.DistrictMZLerch.F.RH2.SD.E.ReEx.001.001 | Analysis | DE | DE.DistrictMZLerch.F.RH2.SD.E.ReEx.001 | 1 | Refurbishment | DE.N.TH.06.Gen | ReEx | TH | DE.06 | 1969 | 1978 | 167.1453 | Minimal | 0 |  | 0 | Medium |  | Medium | 0.2 | DE.FrankfurtMain | Frankfurt / Main (long-term average) | 206 | 12 | 5.4 | 342 | 20 | 3007.6 | 113.7798 | 32.1436 | 145.9234 | 11.0036 | 14.832 | 19.4362 | 121.8466
DE.DistrictMZLerch.F.RH1.SD.M.ReEx.001.001 | Analysis | DE | DE.DistrictMZLerch.F.RH1.SD.M.ReEx.001 | 1 | Refurbishment | DE.N.TH.06.Gen | ReEx | TH | DE.06 | 1969 | 1978 | 226.3209 | Minimal | 0 |  | 0 | Medium |  | Medium | 0.2 | DE.FrankfurtMain | Frankfurt / Main (long-term average) | 206 | 12 | 5.4 | 342 | 20 | 3007.6 | 95.7892 | 32.5152 | 128.3044 | 8.0379 | 14.832 | 22.3608 | 106.7588
DE.DistrictMZLerch.F.RH1.SD.E.ReEx.001.001 | Analysis | DE | DE.DistrictMZLerch.F.RH1.SD.E.ReEx.001 | 1 | Refurbishment | DE.N.TH.06.Gen | ReEx | TH | DE.06 | 1969 | 1978 | 226.3209 | Minimal | 0 |  | 0 | Medium |  | Medium | 0.2 | DE.FrankfurtMain | Frankfurt / Main (long-term average) | 206 | 12 | 5.4 | 342 | 20 | 3007.6 | 110.5237 | 32.2115 | 142.7352 | 9.7247 | 14.832 | 19.9123 | 119.7455
DE.DistrictMZLerch.F.RH1.FD.M.ReEx.001.001 | Analysis | DE | DE.DistrictMZLerch.F.RH1.FD.M.ReEx.001 | 1 | Refurbishment | DE.N.TH.06.Gen | ReEx | TH | DE.06 | 1969 | 1978 | 118.305 | Minimal | 0 |  | 0 | Medium |  | Medium | 0.2 | DE.FrankfurtMain | Frankfurt / Main (long-term average) | 206 | 12 | 5.4 | 342 | 20 | 3007.6 | 133.5734 | 31.7238 | 165.2972 | 10.2908 | 14.832 | 16.9341 | 141.8231
DE.DistrictMZLerch.F.RH1.FD.E.ReEx.001.001 | Analysis | DE | DE.DistrictMZLerch.F.RH1.FD.E.ReEx.001 | 1 | Refurbishment | DE.N.TH.06.Gen | ReEx | TH | DE.06 | 1969 | 1978 | 118.305 | Minimal | 0 |  | 0 | Medium |  | Medium | 0.2 | DE.FrankfurtMain | Frankfurt / Main (long-term average) | 206 | 12 | 5.4 | 342 | 20 | 3007.6 | 145.5437 | 31.4639 | 177.0076 | 10.2908 | 14.832 | 15.6842 | 153.5316
DE.DistrictMZLerch.F.EFH.SD.ReEx.001.002 | Analysis | DE | DE.DistrictMZLerch.F.EFH.SD.ReEx.001 | 2 | Refurbishment | DE.N.SFH.06.Gen | ReEx | SFH | DE.06 | 1969 | 1978 | 226.3209 | Minimal | 0 | Medium | 0.1 | Medium |  | Medium | 0.2 | DE.FrankfurtMain | Frankfurt / Main (long-term average) | 206 | 12 | 5.4 | 342 | 20 | 3007.6 | 62.9058 | 33.4282 | 96.334 | 7.7798 | 14.832 | 30.618 | 74.9798
DE.DistrictMZLerch.F.EFH.FD.ReEx.001.002 | Analysis | DE | DE.DistrictMZLerch.F.EFH.FD.ReEx.001 | 2 | Refurbishment | DE.N.SFH.06.Gen | ReEx | SFH | DE.06 | 1969 | 1978 | 120.692 | Minimal | 0 | Medium | 0.1 | Medium |  | Medium | 0.2 | DE.FrankfurtMain | Frankfurt / Main (long-term average) | 206 | 12 | 5.4 | 342 | 20 | 3007.6 | 75.7867 | 32.918 | 108.7047 | 8.6516 | 14.832 | 26.7194 | 86.6242
DE.DistrictMZLerch.F.DHH.SD.ReEx.001.002 | Analysis | DE | DE.DistrictMZLerch.F.DHH.SD.ReEx.001 | 2 | Refurbishment | DE.N.TH.06.Gen | ReEx | TH | DE.06 | 1969 | 1978 | 138.325 | Minimal | 0 | Medium | 0.1 | Medium |  | Medium | 0.2 | DE.FrankfurtMain | Frankfurt / Main (long-term average) | 206 | 12 | 5.4 | 342 | 20 | 3007.6 | 64.6183 | 33.182 | 97.8003 | 11.1945 | 14.832 | 29.9368 | 73.5861
DE.DistrictMZLerch.F.RH2.SD.M.ReEx.001.002 | Analysis | DE | DE.DistrictMZLerch.F.RH2.SD.M.ReEx.001 | 2 | Refurbishment | DE.N.TH.06.Gen | ReEx | TH | DE.06 | 1969 | 1978 | 154.8771 | Minimal | 0 | Medium | 0.1 | Medium |  | Medium | 0.2 | DE.FrankfurtMain | Frankfurt / Main (long-term average) | 206 | 12 | 5.4 | 342 | 20 | 3007.6 | 48.1868 | 35.3802 | 83.567 | 7.7063 | 14.832 | 37.3567 | 62.1784
DE.DistrictMZLerch.F.RH2.SD.E.ReEx.001.002 | Analysis | DE | DE.DistrictMZLerch.F.RH2.SD.E.ReEx.001 | 2 | Refurbishment | DE.N.TH.06.Gen | ReEx | TH | DE.06 | 1969 | 1978 | 167.1453 | Minimal | 0 | Medium | 0.1 | Medium |  | Medium | 0.2 | DE.FrankfurtMain | Frankfurt / Main (long-term average) | 206 | 12 | 5.4 | 342 | 20 | 3007.6 | 56.8653 | 34.2622 | 91.1276 | 8.8029 | 14.832 | 33.1748 | 68.8568
DE.DistrictMZLerch.F.RH1.SD.M.ReEx.001.002 | Analysis | DE | DE.DistrictMZLerch.F.RH1.SD.M.ReEx.001 | 2 | Refurbishment | DE.N.TH.06.Gen | ReEx | TH | DE.06 | 1969 | 1978 | 226.3209 | Minimal | 0 | Medium | 0.1 | Medium |  | Medium | 0.2 | DE.FrankfurtMain | Frankfurt / Main (long-term average) | 206 | 12 | 5.4 | 342 | 20 | 3007.6 | 54.3307 | 34.5978 | 88.9285 | 6.4303 | 14.832 | 34.3281 | 68.6828
DE.DistrictMZLerch.F.RH1.SD.E.ReEx.001.002 | Analysis | DE | DE.DistrictMZLerch.F.RH1.SD.E.ReEx.001 | 2 | Refurbishment | DE.N.TH.06.Gen | ReEx | TH | DE.06 | 1969 | 1978 | 226.3209 | Minimal | 0 | Medium | 0.1 | Medium |  | Medium | 0.2 | DE.FrankfurtMain | Frankfurt / Main (long-term average) | 206 | 12 | 5.4 | 342 | 20 | 3007.6 | 59.2088 | 33.9447 | 93.1535 | 7.7798 | 14.832 | 32.1525 | 71.7727
DE.DistrictMZLerch.F.RH1.FD.M.ReEx.001.002 | Analysis | DE | DE.DistrictMZLerch.F.RH1.FD.M.ReEx.001 | 2 | Refurbishment | DE.N.TH.06.Gen | ReEx | TH | DE.06 | 1969 | 1978 | 118.305 | Minimal | 0 | Medium | 0.1 | Medium |  | Medium | 0.2 | DE.FrankfurtMain | Frankfurt / Main (long-term average) | 206 | 12 | 5.4 | 342 | 20 | 3007.6 | 66.748 | 33.0967 | 99.8447 | 8.2326 | 14.832 | 29.2484 | 78.1192
DE.DistrictMZLerch.F.RH1.FD.E.ReEx.001.002 | Analysis | DE | DE.DistrictMZLerch.F.RH1.FD.E.ReEx.001 | 2 | Refurbishment | DE.N.TH.06.Gen | ReEx | TH | DE.06 | 1969 | 1978 | 118.305 | Minimal | 0 | Medium | 0.1 | Medium |  | Medium | 0.2 | DE.FrankfurtMain | Frankfurt / Main (long-term average) | 206 | 12 | 5.4 | 342 | 20 | 3007.6 | 71.0306 | 33.0123 | 104.0429 | 8.2326 | 14.832 | 27.9966 | 82.3187
DE.DistrictMZLerch.F.EFH.SD.ReEx.001.003 | Analysis | DE | DE.DistrictMZLerch.F.EFH.SD.ReEx.001 | 3 | Refurbishment | DE.N.SFH.06.Gen | ReEx | SFH | DE.06 | 1969 | 1978 | 226.3209 | Minimal | 0 | Low | 0.05 | Medium | Low | Low | 0.1 | DE.FrankfurtMain | Frankfurt / Main (long-term average) | 206 | 12 | 5.4 | 342 | 20 | 3007.6 | 40.5928 | 30.2456 | 70.8384 | 6.4831 | 14.832 | 45.2082 | 50.4744
DE.DistrictMZLerch.F.EFH.FD.ReEx.001.003 | Analysis | DE | DE.DistrictMZLerch.F.EFH.FD.ReEx.001 | 3 | Refurbishment | DE.N.SFH.06.Gen | ReEx | SFH | DE.06 | 1969 | 1978 | 120.692 | Minimal | 0 | Low | 0.05 | Medium | Low | Low | 0.1 | DE.FrankfurtMain | Frankfurt / Main (long-term average) | 206 | 12 | 5.4 | 342 | 20 | 3007.6 | 55.0261 | 28.7554 | 83.7815 | 7.2096 | 14.832 | 36.3409 | 62.8674
DE.DistrictMZLerch.F.DHH.SD.ReEx.001.003 | Analysis | DE | DE.DistrictMZLerch.F.DHH.SD.ReEx.001 | 3 | Refurbishment | DE.N.TH.06.Gen | ReEx | TH | DE.06 | 1969 | 1978 | 138.325 | Minimal | 0 | Low | 0.05 | Medium | Low | Low | 0.1 | DE.FrankfurtMain | Frankfurt / Main (long-term average) | 206 | 12 | 5.4 | 342 | 20 | 3007.6 | 44.1274 | 29.8965 | 74.0238 | 9.3287 | 14.832 | 42.7634 | 51.2475
DE.DistrictMZLerch.F.RH2.SD.M.ReEx.001.003 | Analysis | DE | DE.DistrictMZLerch.F.RH2.SD.M.ReEx.001 | 3 | Refurbishment | DE.N.TH.06.Gen | ReEx | TH | DE.06 | 1969 | 1978 | 154.8771 | Minimal | 0 | Low | 0.05 | Medium | Low | Low | 0.1 | DE.FrankfurtMain | Frankfurt / Main (long-term average) | 206 | 12 | 5.4 | 342 | 20 | 3007.6 | 29.813 | 30.6775 | 60.4905 | 6.4219 | 14.832 | 53.6978 | 40.1769
DE.DistrictMZLerch.F.RH2.SD.E.ReEx.001.003 | Analysis | DE | DE.DistrictMZLerch.F.RH2.SD.E.ReEx.001 | 3 | Refurbishment | DE.N.TH.06.Gen | ReEx | TH | DE.06 | 1969 | 1978 | 167.1453 | Minimal | 0 | Low | 0.05 | Medium | Low | Low | 0.1 | DE.FrankfurtMain | Frankfurt / Main (long-term average) | 206 | 12 | 5.4 | 342 | 20 | 3007.6 | 37.8676 | 30.5087 | 68.3763 | 7.3358 | 14.832 | 47.2435 | 47.2645
DE.DistrictMZLerch.F.RH1.SD.M.ReEx.001.003 | Analysis | DE | DE.DistrictMZLerch.F.RH1.SD.M.ReEx.001 | 3 | Refurbishment | DE.N.TH.06.Gen | ReEx | TH | DE.06 | 1969 | 1978 | 226.3209 | Minimal | 0 | Low | 0.05 | Medium | Low | Low | 0.1 | DE.FrankfurtMain | Frankfurt / Main (long-term average) | 206 | 12 | 5.4 | 342 | 20 | 3007.6 | 32.4536 | 30.6775 | 63.1311 | 5.3586 | 14.832 | 51.4518 | 43.7359
DE.DistrictMZLerch.F.RH1.SD.E.ReEx.001.003 | Analysis | DE | DE.DistrictMZLerch.F.RH1.SD.E.ReEx.001 | 3 | Refurbishment | DE.N.TH.06.Gen | ReEx | TH | DE.06 | 1969 | 1978 | 226.3209 | Minimal | 0 | Low | 0.05 | Medium | Low | Low | 0.1 | DE.FrankfurtMain | Frankfurt / Main (long-term average) | 206 | 12 | 5.4 | 342 | 20 | 3007.6 | 37.1542 | 30.5768 | 67.731 | 6.4831 | 14.832 | 47.8 | 47.3524
DE.DistrictMZLerch.F.RH1.FD.M.ReEx.001.003 | Analysis | DE | DE.DistrictMZLerch.F.RH1.FD.M.ReEx.001 | 3 | Refurbishment | DE.N.TH.06.Gen | ReEx | TH | DE.06 | 1969 | 1978 | 118.305 | Minimal | 0 | Low | 0.05 | Medium | Low | Low | 0.1 | DE.FrankfurtMain | Frankfurt / Main (long-term average) | 206 | 12 | 5.4 | 342 | 20 | 3007.6 | 48.5937 | 29.4414 | 78.035 | 6.8605 | 14.832 | 39.9477 | 57.3841
DE.DistrictMZLerch.F.RH1.FD.E.ReEx.001.003 | Analysis | DE | DE.DistrictMZLerch.F.RH1.FD.E.ReEx.001 | 3 | Refurbishment | DE.N.TH.06.Gen | ReEx | TH | DE.06 | 1969 | 1978 | 118.305 | Minimal | 0 | Low | 0.05 | Medium | Low | Low | 0.1 | DE.FrankfurtMain | Frankfurt / Main (long-term average) | 206 | 12 | 5.4 | 342 | 20 | 3007.6 | 51.6765 | 29.1174 | 80.7939 | 6.8605 | 14.832 | 38.1591 | 60.1607
DE.DistrictMZLerch.F.EFH.SD.ReEx.001.004 | Analysis | DE | DE.DistrictMZLerch.F.EFH.SD.ReEx.001 | 4 | Refurbishment | DE.N.SFH.06.Gen | ReEx | SFH | DE.06 | 1969 | 1978 | 226.3209 | Minimal | 0 | VeryLow | 0.02 | Medium | Minimal | Minimal | 0.05 | DE.FrankfurtMain | Frankfurt / Main (long-term average) | 206 | 12 | 5.4 | 342 | 20 | 3007.6 | 29.7186 | 27.6098 | 57.3283 | 6.4831 | 14.832 | 56.6597 | 36.9747
DE.DistrictMZLerch.F.EFH.FD.ReEx.001.004 | Analysis | DE | DE.DistrictMZLerch.F.EFH.FD.ReEx.001 | 4 | Refurbishment | DE.N.SFH.06.Gen | ReEx | SFH | DE.06 | 1969 | 1978 | 120.692 | Minimal | 0 | VeryLow | 0.02 | Medium | Minimal | Minimal | 0.05 | DE.FrankfurtMain | Frankfurt / Main (long-term average) | 206 | 12 | 5.4 | 342 | 20 | 3007.6 | 41.5672 | 27.1352 | 68.7025 | 7.2096 | 14.832 | 46.4668 | 47.7207
DE.DistrictMZLerch.F.DHH.SD.ReEx.001.004 | Analysis | DE | DE.DistrictMZLerch.F.DHH.SD.ReEx.001 | 4 | Refurbishment | DE.N.TH.06.Gen | ReEx | TH | DE.06 | 1969 | 1978 | 138.325 | Minimal | 0 | VeryLow | 0.02 | Medium | Minimal | Minimal | 0.05 | DE.FrankfurtMain | Frankfurt / Main (long-term average) | 206 | 12 | 5.4 | 342 | 20 | 3007.6 | 33.0628 | 27.6098 | 60.6726 | 9.3287 | 14.832 | 53.5367 | 37.9093
DE.DistrictMZLerch.F.RH2.SD.M.ReEx.001.004 | Analysis | DE | DE.DistrictMZLerch.F.RH2.SD.M.ReEx.001 | 4 | Refurbishment | DE.N.TH.06.Gen | ReEx | TH | DE.06 | 1969 | 1978 | 154.8771 | Minimal | 0 | VeryLow | 0.02 | Medium | Minimal | Minimal | 0.05 | DE.FrankfurtMain | Frankfurt / Main (long-term average) | 206 | 12 | 5.4 | 342 | 20 | 3007.6 | 22.0597 | 27.6098 | 49.6695 | 6.4219 | 14.832 | 65.3965 | 29.4189
DE.DistrictMZLerch.F.RH2.SD.E.ReEx.001.004 | Analysis | DE | DE.DistrictMZLerch.F.RH2.SD.E.ReEx.001 | 4 | Refurbishment | DE.N.TH.06.Gen | ReEx | TH | DE.06 | 1969 | 1978 | 167.1453 | Minimal | 0 | VeryLow | 0.02 | Medium | Minimal | Minimal | 0.05 | DE.FrankfurtMain | Frankfurt / Main (long-term average) | 206 | 12 | 5.4 | 342 | 20 | 3007.6 | 27.7479 | 27.6098 | 55.3577 | 7.3358 | 14.832 | 58.6767 | 34.2925
DE.DistrictMZLerch.F.RH1.SD.M.ReEx.001.004 | Analysis | DE | DE.DistrictMZLerch.F.RH1.SD.M.ReEx.001 | 4 | Refurbishment | DE.N.TH.06.Gen | ReEx | TH | DE.06 | 1969 | 1978 | 226.3209 | Minimal | 0 | VeryLow | 0.02 | Medium | Minimal | Minimal | 0.05 | DE.FrankfurtMain | Frankfurt / Main (long-term average) | 206 | 12 | 5.4 | 342 | 20 | 3007.6 | 23.6478 | 27.6098 | 51.2576 | 5.3586 | 14.832 | 63.3703 | 31.9003
DE.DistrictMZLerch.F.RH1.SD.E.ReEx.001.004 | Analysis | DE | DE.DistrictMZLerch.F.RH1.SD.E.ReEx.001 | 4 | Refurbishment | DE.N.TH.06.Gen | ReEx | TH | DE.06 | 1969 | 1978 | 226.3209 | Minimal | 0 | VeryLow | 0.02 | Medium | Minimal | Minimal | 0.05 | DE.FrankfurtMain | Frankfurt / Main (long-term average) | 206 | 12 | 5.4 | 342 | 20 | 3007.6 | 27.0849 | 27.6098 | 54.6947 | 6.4831 | 14.832 | 59.388 | 34.3549
DE.DistrictMZLerch.F.RH1.FD.M.ReEx.001.004 | Analysis | DE | DE.DistrictMZLerch.F.RH1.FD.M.ReEx.001 | 4 | Refurbishment | DE.N.TH.06.Gen | ReEx | TH | DE.06 | 1969 | 1978 | 118.305 | Minimal | 0 | VeryLow | 0.02 | Medium | Minimal | Minimal | 0.05 | DE.FrankfurtMain | Frankfurt / Main (long-term average) | 206 | 12 | 5.4 | 342 | 20 | 3007.6 | 36.8029 | 27.5491 | 64.352 | 6.8605 | 14.832 | 50.3648 | 43.6529
DE.DistrictMZLerch.F.RH1.FD.E.ReEx.001.004 | Analysis | DE | DE.DistrictMZLerch.F.RH1.FD.E.ReEx.001 | 4 | Refurbishment | DE.N.TH.06.Gen | ReEx | TH | DE.06 | 1969 | 1978 | 118.305 | Minimal | 0 | VeryLow | 0.02 | Medium | Minimal | Minimal | 0.05 | DE.FrankfurtMain | Frankfurt / Main (long-term average) | 206 | 12 | 5.4 | 342 | 20 | 3007.6 | 39.0924 | 27.352 | 66.4444 | 6.8605 | 14.832 | 48.4297 | 45.7532
DE.DistrictMZLerch.F.EFH.SD.ReEx.001.005 | Analysis | DE | DE.DistrictMZLerch.F.EFH.SD.ReEx.001 | 5 | Refurbishment | DE.N.SFH.06.Gen | ReEx | SFH | DE.06 | 1969 | 1978 | 226.3209 | Minimal | 0 | Low | 0.05 | Medium | Low | Low | 0.1 | DE.FrankfurtMain | Frankfurt / Main (long-term average) | 206 | 12 | 5.4 | 342 | 20 | 3007.6 | 48.2252 | 29.4795 | 77.7048 | 7.7798 | 14.832 | 40.1695 | 56.2608
DE.DistrictMZLerch.F.EFH.FD.ReEx.001.005 | Analysis | DE | DE.DistrictMZLerch.F.EFH.FD.ReEx.001 | 5 | Refurbishment | DE.N.SFH.06.Gen | ReEx | SFH | DE.06 | 1969 | 1978 | 120.692 | Minimal | 0 | Low | 0.05 | Medium | Low | Low | 0.1 | DE.FrankfurtMain | Frankfurt / Main (long-term average) | 206 | 12 | 5.4 | 342 | 20 | 3007.6 | 65.1861 | 27.6061 | 92.7922 | 8.6516 | 14.832 | 31.5005 | 70.7172
DE.DistrictMZLerch.F.DHH.SD.ReEx.001.005 | Analysis | DE | DE.DistrictMZLerch.F.DHH.SD.ReEx.001 | 5 | Refurbishment | DE.N.TH.06.Gen | ReEx | TH | DE.06 | 1969 | 1978 | 138.325 | Minimal | 0 | Low | 0.05 | Medium | Low | Low | 0.1 | DE.FrankfurtMain | Frankfurt / Main (long-term average) | 206 | 12 | 5.4 | 342 | 20 | 3007.6 | 53.1631 | 28.9581 | 82.1212 | 11.1945 | 14.832 | 37.3369 | 57.8442
DE.DistrictMZLerch.F.RH2.SD.M.ReEx.001.005 | Analysis | DE | DE.DistrictMZLerch.F.RH2.SD.M.ReEx.001 | 5 | Refurbishment | DE.N.TH.06.Gen | ReEx | TH | DE.06 | 1969 | 1978 | 154.8771 | Minimal | 0 | Low | 0.05 | Medium | Low | Low | 0.1 | DE.FrankfurtMain | Frankfurt / Main (long-term average) | 206 | 12 | 5.4 | 342 | 20 | 3007.6 | 37.347 | 30.5584 | 67.9054 | 7.7063 | 14.832 | 47.6486 | 46.4745
DE.DistrictMZLerch.F.RH2.SD.E.ReEx.001.005 | Analysis | DE | DE.DistrictMZLerch.F.RH2.SD.E.ReEx.001 | 5 | Refurbishment | DE.N.TH.06.Gen | ReEx | TH | DE.06 | 1969 | 1978 | 167.1453 | Minimal | 0 | Low | 0.05 | Medium | Low | Low | 0.1 | DE.FrankfurtMain | Frankfurt / Main (long-term average) | 206 | 12 | 5.4 | 342 | 20 | 3007.6 | 45.7619 | 29.7318 | 75.4937 | 8.8029 | 14.832 | 41.6998 | 53.1672
DE.DistrictMZLerch.F.RH1.SD.M.ReEx.001.005 | Analysis | DE | DE.DistrictMZLerch.F.RH1.SD.M.ReEx.001 | 5 | Refurbishment | DE.N.TH.06.Gen | ReEx | TH | DE.06 | 1969 | 1978 | 226.3209 | Minimal | 0 | Low | 0.05 | Medium | Low | Low | 0.1 | DE.FrankfurtMain | Frankfurt / Main (long-term average) | 206 | 12 | 5.4 | 342 | 20 | 3007.6 | 39.3686 | 30.3644 | 69.7331 | 6.4303 | 14.832 | 46.1052 | 49.4095
DE.DistrictMZLerch.F.RH1.SD.E.ReEx.001.005 | Analysis | DE | DE.DistrictMZLerch.F.RH1.SD.E.ReEx.001 | 5 | Refurbishment | DE.N.TH.06.Gen | ReEx | TH | DE.06 | 1969 | 1978 | 226.3209 | Minimal | 0 | Low | 0.05 | Medium | Low | Low | 0.1 | DE.FrankfurtMain | Frankfurt / Main (long-term average) | 206 | 12 | 5.4 | 342 | 20 | 3007.6 | 44.4263 | 29.8665 | 74.2928 | 7.7798 | 14.832 | 42.5659 | 52.8291
DE.DistrictMZLerch.F.RH1.FD.M.ReEx.001.005 | Analysis | DE | DE.DistrictMZLerch.F.RH1.FD.M.ReEx.001 | 5 | Refurbishment | DE.N.TH.06.Gen | ReEx | TH | DE.06 | 1969 | 1978 | 118.305 | Minimal | 0 | Low | 0.05 | Medium | Low | Low | 0.1 | DE.FrankfurtMain | Frankfurt / Main (long-term average) | 206 | 12 | 5.4 | 342 | 20 | 3007.6 | 58.4066 | 28.3785 | 86.7851 | 8.2326 | 14.832 | 34.6233 | 65.0175
DE.DistrictMZLerch.F.RH1.FD.E.ReEx.001.005 | Analysis | DE | DE.DistrictMZLerch.F.RH1.FD.E.ReEx.001 | 5 | Refurbishment | DE.N.TH.06.Gen | ReEx | TH | DE.06 | 1969 | 1978 | 118.305 | Minimal | 0 | Low | 0.05 | Medium | Low | Low | 0.1 | DE.FrankfurtMain | Frankfurt / Main (long-term average) | 206 | 12 | 5.4 | 342 | 20 | 3007.6 | 61.6926 | 27.9999 | 89.6925 | 8.2326 | 14.832 | 33.054 | 67.9482
DE.DistrictMZLerch.F.EFH.SD.SyAv.001.011 | Analysis | DE | DE.DistrictMZLerch.F.EFH.SD.SyAv.001 | 11 | Refurbishment | DE.N.SFH.06.Gen | SyAv | SFH | DE.06 | 1969 | 1978 | 151.9885 | Minimal | 0 |  | 0 | Medium |  | Medium | 0.2 | DE.FrankfurtMain | Frankfurt / Main (long-term average) | 206 | 12 | 5.4 | 342 | 20 | 3007.6 | 145.9192 | 31.4557 | 177.3749 | 11.1613 | 14.832 | 15.6477 | 153.1552
DE.DistrictMZLerch.F.EFH.FD.SyAv.001.011 | Analysis | DE | DE.DistrictMZLerch.F.EFH.FD.SyAv.001 | 11 | Refurbishment | DE.N.SFH.06.Gen | SyAv | SFH | DE.06 | 1969 | 1978 | 122.7178 | Minimal | 0 |  | 0 | Medium |  | Medium | 0.2 | DE.FrankfurtMain | Frankfurt / Main (long-term average) | 206 | 12 | 5.4 | 342 | 20 | 3007.6 | 149.0772 | 31.3863 | 180.4635 | 11.1613 | 14.832 | 15.3459 | 156.2427
DE.DistrictMZLerch.F.DHH.SD.SyAv.001.011 | Analysis | DE | DE.DistrictMZLerch.F.DHH.SD.SyAv.001 | 11 | Refurbishment | DE.N.TH.06.Gen | SyAv | TH | DE.06 | 1969 | 1978 | 132.6789 | Minimal | 0 |  | 0 | Medium |  | Medium | 0.2 | DE.FrankfurtMain | Frankfurt / Main (long-term average) | 206 | 12 | 5.4 | 342 | 20 | 3007.6 | 128.1211 | 31.8406 | 159.9618 | 11.1613 | 14.832 | 17.5634 | 135.7478
DE.DistrictMZLerch.F.RH1.SD.M.SyAv.001.011 | Analysis | DE | DE.DistrictMZLerch.F.RH1.SD.M.SyAv.001 | 11 | Refurbishment | DE.N.TH.06.Gen | SyAv | TH | DE.06 | 1969 | 1978 | 139.3351 | Minimal | 0 |  | 0 | Medium |  | Medium | 0.2 | DE.FrankfurtMain | Frankfurt / Main (long-term average) | 206 | 12 | 5.4 | 342 | 20 | 3007.6 | 127.4681 | 31.8546 | 159.3227 | 11.1613 | 14.832 | 17.6415 | 135.1089
DE.DistrictMZLerch.F.RH1.SD.E.SyAv.001.011 | Analysis | DE | DE.DistrictMZLerch.F.RH1.SD.E.SyAv.001 | 11 | Refurbishment | DE.N.TH.06.Gen | SyAv | TH | DE.06 | 1969 | 1978 | 143.2654 | Minimal | 0 |  | 0 | Medium |  | Medium | 0.2 | DE.FrankfurtMain | Frankfurt / Main (long-term average) | 206 | 12 | 5.4 | 342 | 20 | 3007.6 | 137.1537 | 31.6466 | 168.8003 | 11.1613 | 14.832 | 16.5423 | 144.5835
DE.DistrictMZLerch.F.RH1.FD.M.SyAv.001.011 | Analysis | DE | DE.DistrictMZLerch.F.RH1.FD.M.SyAv.001 | 11 | Refurbishment | DE.N.TH.06.Gen | SyAv | TH | DE.06 | 1969 | 1978 | 115.9871 | Minimal | 0 |  | 0 | Medium |  | Medium | 0.2 | DE.FrankfurtMain | Frankfurt / Main (long-term average) | 206 | 12 | 5.4 | 342 | 20 | 3007.6 | 138.2721 | 31.6224 | 169.8944 | 11.1613 | 14.832 | 16.4232 | 145.6773
DE.DistrictMZLerch.F.RH1.FD.E.SyAv.001.011 | Analysis | DE | DE.DistrictMZLerch.F.RH1.FD.E.SyAv.001 | 11 | Refurbishment | DE.N.TH.06.Gen | SyAv | TH | DE.06 | 1969 | 1978 | 119.8275 | Minimal | 0 |  | 0 | Medium |  | Medium | 0.2 | DE.FrankfurtMain | Frankfurt / Main (long-term average) | 206 | 12 | 5.4 | 342 | 20 | 3007.6 | 148.0386 | 31.4092 | 179.4478 | 11.1613 | 14.832 | 15.444 | 155.2273
DE.DistrictMZLerch.F.RH2.SD.M.SyAv.001.011 | Analysis | DE | DE.DistrictMZLerch.F.RH2.SD.M.SyAv.001 | 11 | Refurbishment | DE.N.TH.06.Gen | SyAv | TH | DE.06 | 1969 | 1978 | 135.6204 | Minimal | 0 |  | 0 | Medium |  | Medium | 0.2 | DE.FrankfurtMain | Frankfurt / Main (long-term average) | 206 | 12 | 5.4 | 342 | 20 | 3007.6 | 106.773 | 32.2894 | 139.0624 | 11.1613 | 14.832 | 20.4877 | 114.8544
DE.DistrictMZLerch.F.RH2.SD.E.SyAv.001.011 | Analysis | DE | DE.DistrictMZLerch.F.RH2.SD.E.SyAv.001 | 11 | Refurbishment | DE.N.TH.06.Gen | SyAv | TH | DE.06 | 1969 | 1978 | 137.9672 | Minimal | 0 |  | 0 | Medium |  | Medium | 0.2 | DE.FrankfurtMain | Frankfurt / Main (long-term average) | 206 | 12 | 5.4 | 342 | 20 | 3007.6 | 126.2198 | 31.8812 | 158.1009 | 11.1613 | 14.832 | 17.7927 | 133.8875
DE.DistrictMZLerch.F.EFH.Ind.SyAv.001.011 | Analysis | DE | DE.DistrictMZLerch.F.EFH.Ind.SyAv.001 | 11 | Refurbishment | DE.N.SFH.06.Gen | SyAv | SFH | DE.06 | 1969 | 1978 | 177.3685 | Minimal | 0 |  | 0 | Medium |  | Medium | 0.2 | DE.FrankfurtMain | Frankfurt / Main (long-term average) | 206 | 12 | 5.4 | 342 | 20 | 3007.6 | 136.5847 | 31.6589 | 168.2436 | 11.1613 | 14.832 | 16.6035 | 144.027
DE.DistrictMZLerch.F.RH.Ind.SyAv.001.011 | Analysis | DE | DE.DistrictMZLerch.F.RH.Ind.SyAv.001 | 11 | Refurbishment | DE.N.TH.06.Gen | SyAv | TH | DE.06 | 1969 | 1978 | 144.8402 | Minimal | 0 |  | 0 | Medium |  | Medium | 0.2 | DE.FrankfurtMain | Frankfurt / Main (long-term average) | 206 | 12 | 5.4 | 342 | 20 | 3007.6 | 122.1482 | 31.9676 | 154.1157 | 11.1613 | 14.832 | 18.3023 | 129.9034
DE.DistrictMZLerch.F.MFH.SyAv.001.011 | Analysis | DE | DE.DistrictMZLerch.F.MFH.SyAv.001 | 11 | Refurbishment | DE.N.MFH.06.Gen | SyAv | MFH | DE.06 | 1969 | 1978 | 1849.3939 | Minimal | 0 |  | 0 | Medium |  | Medium | 0.2 | DE.FrankfurtMain | Frankfurt / Main (long-term average) | 206 | 12 | 5.4 | 342 | 20 | 3007.6 | 89.2817 | 34.5839 | 123.8656 | 11.1613 | 14.832 | 24.6357 | 99.534
DE.DistrictMZLerch.F.MN.SyAv.001.011 | Analysis | DE | DE.DistrictMZLerch.F.MN.SyAv.001 | 11 | Refurbishment | DE.N.AB.06.Gen | SyAv | AB | DE.06 | 1969 | 1978 | 213.9879 | Minimal | 0 |  | 0 | Medium |  | Medium | 0.2 | DE.FrankfurtMain | Frankfurt / Main (long-term average) | 206 | 12 | 5.4 | 342 | 20 | 3007.6 | 112.0367 | 34.1461 | 146.1827 | 11.1613 | 14.832 | 20.6104 | 121.8509
DE.DistrictMZLerch.G.EFH.SyAv.001.011 | Analysis | DE | DE.DistrictMZLerch.G.EFH.SyAv.001 | 11 | Refurbishment | DE.N.SFH.07.Gen | SyAv | SFH | DE.07 | 1979 | 1983 | 0 | Low | 0.05 |  | 0 | Medium |  | Medium | 0.2 | DE.FrankfurtMain | Frankfurt / Main (long-term average) | 206 | 12 | 5.4 | 342 | 20 | 3007.6 | 0 | 36.813 | 36.813 | 0 | 14.832 | 88.2353 | 22.2803
DE.DistrictMZLerch.G.RH.SyAv.001.011 | Analysis | DE | DE.DistrictMZLerch.G.RH.SyAv.001 | 11 | Refurbishment | DE.N.TH.07.Gen | SyAv | TH | DE.07 | 1979 | 1983 | 0 | Low | 0.05 |  | 0 | Medium |  | Medium | 0.2 | DE.FrankfurtMain | Frankfurt / Main (long-term average) | 206 | 12 | 5.4 | 342 | 20 | 3007.6 | 0 | 36.813 | 36.813 | 0 | 14.832 | 88.2353 | 22.2803
DE.DistrictMZLerch.G.MFH.SyAv.001.011 | Analysis | DE | DE.DistrictMZLerch.G.MFH.SyAv.001 | 11 | Refurbishment | DE.N.MFH.07.Gen | SyAv | MFH | DE.07 | 1979 | 1983 | 0 | Low | 0.05 |  | 0 | Medium |  | Medium | 0.2 | DE.FrankfurtMain | Frankfurt / Main (long-term average) | 206 | 12 | 5.4 | 342 | 20 | 3007.6 | 0 | 36.813 | 36.813 | 0 | 14.832 | 88.2353 | 22.2803
DE.DistrictMZLerch.G.MN.SyAv.001.011 | Analysis | DE | DE.DistrictMZLerch.G.MN.SyAv.001 | 11 | Refurbishment | DE.N.AB.07.Gen | SyAv | AB | DE.07 | 1979 | 1983 | 0 | Low | 0.05 |  | 0 | Medium |  | Medium | 0.2 | DE.FrankfurtMain | Frankfurt / Main (long-term average) | 206 | 12 | 5.4 | 342 | 20 | 3007.6 | 0 | 36.813 | 36.813 | 0 | 14.832 | 88.2353 | 22.2803
DE.DistrictMZLerch.H.EFH.SyAv.001.011 | Analysis | DE | DE.DistrictMZLerch.H.EFH.SyAv.001 | 11 | Refurbishment | DE.N.SFH.08.Gen | SyAv | SFH | DE.08 | 1984 | 1994 | 157.789 | Low | 0.05 |  | 0 | Medium |  | Medium | 0.2 | DE.FrankfurtMain | Frankfurt / Main (long-term average) | 206 | 12 | 5.4 | 342 | 20 | 3007.6 | 113.2125 | 32.1554 | 145.368 | 11.1613 | 14.832 | 19.5177 | 121.1582
DE.DistrictMZLerch.H.RH.SyAv.001.011 | Analysis | DE | DE.DistrictMZLerch.H.RH.SyAv.001 | 11 | Refurbishment | DE.N.TH.08.Gen | SyAv | TH | DE.08 | 1984 | 1994 | 0 | Low | 0.05 |  | 0 | Medium |  | Medium | 0.2 | DE.FrankfurtMain | Frankfurt / Main (long-term average) | 206 | 12 | 5.4 | 342 | 20 | 3007.6 | 0 | 36.813 | 36.813 | 0 | 14.832 | 88.2353 | 22.2803
DE.DistrictMZLerch.H.MFH.SyAv.001.011 | Analysis | DE | DE.DistrictMZLerch.H.MFH.SyAv.001 | 11 | Refurbishment | DE.N.MFH.08.Gen | SyAv | MFH | DE.08 | 1984 | 1994 | 703.1487 | Low | 0.05 |  | 0 | Medium |  | Medium | 0.2 | DE.FrankfurtMain | Frankfurt / Main (long-term average) | 206 | 12 | 5.4 | 342 | 20 | 3007.6 | 81.6569 | 34.728 | 116.3849 | 11.1613 | 14.832 | 26.3284 | 92.0543
DE.DistrictMZLerch.H.MN.SyAv.001.011 | Analysis | DE | DE.DistrictMZLerch.H.MN.SyAv.001 | 11 | Refurbishment | DE.N.AB.08.Gen | SyAv | AB | DE.08 | 1984 | 1994 | 0 | Low | 0.05 |  | 0 | Medium |  | Medium | 0.2 | DE.FrankfurtMain | Frankfurt / Main (long-term average) | 206 | 12 | 5.4 | 342 | 20 | 3007.6 | 0 | 36.813 | 36.813 | 0 | 14.832 | 88.2353 | 22.2803
DE.DistrictMZLerch.I.EFH.SyAv.001.011 | Analysis | DE | DE.DistrictMZLerch.I.EFH.SyAv.001 | 11 | Refurbishment | DE.N.SFH.09.Gen | SyAv | SFH | DE.09 | 1995 | 2001 | 0 | Low | 0.05 |  | 0 | Medium |  | Medium | 0.2 | DE.FrankfurtMain | Frankfurt / Main (long-term average) | 206 | 12 | 5.4 | 342 | 20 | 3007.6 | 0 | 36.813 | 36.813 | 0 | 14.832 | 88.2353 | 22.2803
DE.DistrictMZLerch.I.RH.SyAv.001.011 | Analysis | DE | DE.DistrictMZLerch.I.RH.SyAv.001 | 11 | Refurbishment | DE.N.TH.11.Gen | SyAv | TH | DE.11 | 2010 | 2015 | 146.296 | Low | 0.05 |  | 0 | Medium |  | Medium | 0.2 | DE.FrankfurtMain | Frankfurt / Main (long-term average) | 206 | 12 | 5.4 | 342 | 20 | 3007.6 | 37.2235 | 36.6842 | 73.9077 | 8.7696 | 14.832 | 43.7957 | 51.554
DE.DistrictMZLerch.I.MFH.SyAv.001.011 | Analysis | DE | DE.DistrictMZLerch.I.MFH.SyAv.001 | 11 | Refurbishment | DE.N.MFH.09.Gen | SyAv | MFH | DE.09 | 1995 | 2001 | 0 | Low | 0.05 |  | 0 | Medium |  | Medium | 0.2 | DE.FrankfurtMain | Frankfurt / Main (long-term average) | 206 | 12 | 5.4 | 342 | 20 | 3007.6 | 0 | 36.813 | 36.813 | 0 | 14.832 | 88.2353 | 22.2803
DE.DistrictMZLerch.I.MN.SyAv.001.011 | Analysis | DE | DE.DistrictMZLerch.I.MN.SyAv.001 | 11 | Refurbishment | DE.N.AB.09.Gen | SyAv | AB | DE.09 | 1995 | 2001 | 0 | Low | 0.05 |  | 0 | Medium |  | Medium | 0.2 | DE.FrankfurtMain | Frankfurt / Main (long-term average) | 206 | 12 | 5.4 | 342 | 20 | 3007.6 | 0 | 36.813 | 36.813 | 0 | 14.832 | 88.2353 | 22.2803
DE.DistrictMZLerch.F.NWG.SyAv.001.011 | Analysis | DE | DE.DistrictMZLerch.F.NWG.SyAv.001 | 11 | Refurbishment | DE.N.AB.06.Gen | SyAv | AB | DE.06 | 1969 | 1978 | 941.5947 | Low | 0.05 |  | 0 | Medium |  | Medium | 0.2 | DE.FrankfurtMain | Frankfurt / Main (long-term average) | 206 | 12 | 5.4 | 342 | 20 | 3007.6 | 121.5485 | 33.9595 | 155.5081 | 11.1613 | 14.832 | 19.2686 | 131.1761
DE.DistrictMZLerch.G.NWG.SyAv.001.011 | Analysis | DE | DE.DistrictMZLerch.G.NWG.SyAv.001 | 11 | Refurbishment | DE.N.AB.07.Gen | SyAv | AB | DE.07 | 1979 | 1983 | 0 | Low | 0.05 |  | 0 | Medium |  | Medium | 0.2 | DE.FrankfurtMain | Frankfurt / Main (long-term average) | 206 | 12 | 5.4 | 342 | 20 | 3007.6 | 0 | 36.813 | 36.813 | 0 | 14.832 | 88.2353 | 22.2803
DE.DistrictMZLerch.H.NWG.SyAv.001.011 | Analysis | DE | DE.DistrictMZLerch.H.NWG.SyAv.001 | 11 | Refurbishment | DE.N.AB.08.Gen | SyAv | AB | DE.08 | 1984 | 1994 | 5887.8947 | Low | 0.05 |  | 0 | Medium |  | Medium | 0.2 | DE.FrankfurtMain | Frankfurt / Main (long-term average) | 206 | 12 | 5.4 | 342 | 20 | 3007.6 | 80.7933 | 34.7442 | 115.5375 | 11.1613 | 14.832 | 26.5339 | 91.2071
DE.DistrictMZLerch.I.NWG.SyAv.001.011 | Analysis | DE | DE.DistrictMZLerch.I.NWG.SyAv.001 | 11 | Refurbishment | DE.N.AB.09.Gen | SyAv | AB | DE.09 | 1995 | 2001 | 2432.1691 | Low | 0.05 |  | 0 | Medium |  | Medium | 0.2 | DE.FrankfurtMain | Frankfurt / Main (long-term average) | 206 | 12 | 5.4 | 342 | 20 | 3007.6 | 59.6432 | 35.4993 | 95.1425 | 9.8553 | 14.832 | 32.9221 | 71.8977
DE.DistrictMZLerch.X1.SyAv.001.011 | Analysis | DE | DE.DistrictMZLerch.X1.SyAv.001 | 11 | Refurbishment | DE.N.AB.10.Gen | SyAv | AB | DE.10 | 2002 | 2009 | 0 | Low | 0.05 |  | 0 | Medium |  | Medium | 0.2 | DE.FrankfurtMain | Frankfurt / Main (long-term average) | 206 | 12 | 5.4 | 342 | 20 | 3007.6 | 0 | 36.813 | 36.813 | 0 | 14.832 | 88.2353 | 22.2803
DE.DistrictMZLerch.F.EFH.SD.SyAv.001.012 | Analysis | DE | DE.DistrictMZLerch.F.EFH.SD.SyAv.001 | 12 | Refurbishment | DE.N.SFH.06.Gen | SyAv | SFH | DE.06 | 1969 | 1978 | 151.9885 | Minimal | 0 | Low | 0.05 | Medium |  | Medium | 0.2 | DE.FrankfurtMain | Frankfurt / Main (long-term average) | 206 | 12 | 5.4 | 342 | 20 | 3007.6 | 124.5186 | 31.9173 | 156.4359 | 9.5668 | 14.832 | 18.0025 | 133.5822
DE.DistrictMZLerch.F.EFH.FD.SyAv.001.012 | Analysis | DE | DE.DistrictMZLerch.F.EFH.FD.SyAv.001 | 12 | Refurbishment | DE.N.SFH.06.Gen | SyAv | SFH | DE.06 | 1969 | 1978 | 122.7178 | Minimal | 0 | Low | 0.05 | Medium |  | Medium | 0.2 | DE.FrankfurtMain | Frankfurt / Main (long-term average) | 206 | 12 | 5.4 | 342 | 20 | 3007.6 | 128.0115 | 31.843 | 159.8545 | 9.5668 | 14.832 | 17.5764 | 137.0009
DE.DistrictMZLerch.F.DHH.SD.SyAv.001.012 | Analysis | DE | DE.DistrictMZLerch.F.DHH.SD.SyAv.001 | 12 | Refurbishment | DE.N.TH.06.Gen | SyAv | TH | DE.06 | 1969 | 1978 | 132.6789 | Minimal | 0 | Low | 0.05 | Medium |  | Medium | 0.2 | DE.FrankfurtMain | Frankfurt / Main (long-term average) | 206 | 12 | 5.4 | 342 | 20 | 3007.6 | 109.89 | 32.2247 | 142.1147 | 9.5668 | 14.832 | 20.0075 | 119.2598
DE.DistrictMZLerch.F.RH1.SD.M.SyAv.001.012 | Analysis | DE | DE.DistrictMZLerch.F.RH1.SD.M.SyAv.001 | 12 | Refurbishment | DE.N.TH.06.Gen | SyAv | TH | DE.06 | 1969 | 1978 | 139.3351 | Minimal | 0 | Low | 0.05 | Medium |  | Medium | 0.2 | DE.FrankfurtMain | Frankfurt / Main (long-term average) | 206 | 12 | 5.4 | 342 | 20 | 3007.6 | 108.4515 | 32.2546 | 140.7061 | 9.5668 | 14.832 | 20.2265 | 117.851
DE.DistrictMZLerch.F.RH1.SD.E.SyAv.001.012 | Analysis | DE | DE.DistrictMZLerch.F.RH1.SD.E.SyAv.001 | 12 | Refurbishment | DE.N.TH.06.Gen | SyAv | TH | DE.06 | 1969 | 1978 | 143.2654 | Minimal | 0 | Low | 0.05 | Medium |  | Medium | 0.2 | DE.FrankfurtMain | Frankfurt / Main (long-term average) | 206 | 12 | 5.4 | 342 | 20 | 3007.6 | 116.9865 | 32.0764 | 149.0629 | 9.5668 | 14.832 | 18.9871 | 126.2087
DE.DistrictMZLerch.F.RH1.FD.M.SyAv.001.012 | Analysis | DE | DE.DistrictMZLerch.F.RH1.FD.M.SyAv.001 | 12 | Refurbishment | DE.N.TH.06.Gen | SyAv | TH | DE.06 | 1969 | 1978 | 115.9871 | Minimal | 0 | Low | 0.05 | Medium |  | Medium | 0.2 | DE.FrankfurtMain | Frankfurt / Main (long-term average) | 206 | 12 | 5.4 | 342 | 20 | 3007.6 | 118.312 | 32.0485 | 150.3605 | 9.5668 | 14.832 | 18.8069 | 127.5064
DE.DistrictMZLerch.F.RH1.FD.E.SyAv.001.012 | Analysis | DE | DE.DistrictMZLerch.F.RH1.FD.E.SyAv.001 | 12 | Refurbishment | DE.N.TH.06.Gen | SyAv | TH | DE.06 | 1969 | 1978 | 119.8275 | Minimal | 0 | Low | 0.05 | Medium |  | Medium | 0.2 | DE.FrankfurtMain | Frankfurt / Main (long-term average) | 206 | 12 | 5.4 | 342 | 20 | 3007.6 | 127.0312 | 31.8639 | 158.8951 | 9.5668 | 14.832 | 17.6942 | 136.0414
DE.DistrictMZLerch.F.RH2.SD.M.SyAv.001.012 | Analysis | DE | DE.DistrictMZLerch.F.RH2.SD.M.SyAv.001 | 12 | Refurbishment | DE.N.TH.06.Gen | SyAv | TH | DE.06 | 1969 | 1978 | 135.6204 | Minimal | 0 | Low | 0.05 | Medium |  | Medium | 0.2 | DE.FrankfurtMain | Frankfurt / Main (long-term average) | 206 | 12 | 5.4 | 342 | 20 | 3007.6 | 90.919 | 32.6142 | 123.5332 | 9.5668 | 14.832 | 23.2951 | 100.6761
DE.DistrictMZLerch.F.RH2.SD.E.SyAv.001.012 | Analysis | DE | DE.DistrictMZLerch.F.RH2.SD.E.SyAv.001 | 12 | Refurbishment | DE.N.TH.06.Gen | SyAv | TH | DE.06 | 1969 | 1978 | 137.9672 | Minimal | 0 | Low | 0.05 | Medium |  | Medium | 0.2 | DE.FrankfurtMain | Frankfurt / Main (long-term average) | 206 | 12 | 5.4 | 342 | 20 | 3007.6 | 108.3596 | 32.2565 | 140.6161 | 9.5668 | 14.832 | 20.2406 | 117.7611
DE.DistrictMZLerch.F.EFH.Ind.SyAv.001.012 | Analysis | DE | DE.DistrictMZLerch.F.EFH.Ind.SyAv.001 | 12 | Refurbishment | DE.N.SFH.06.Gen | SyAv | SFH | DE.06 | 1969 | 1978 | 177.3685 | Minimal | 0 | Low | 0.05 | Medium |  | Medium | 0.2 | DE.FrankfurtMain | Frankfurt / Main (long-term average) | 206 | 12 | 5.4 | 342 | 20 | 3007.6 | 116.2954 | 32.0909 | 148.3863 | 9.5668 | 14.832 | 19.0823 | 125.532
DE.DistrictMZLerch.F.RH.Ind.SyAv.001.012 | Analysis | DE | DE.DistrictMZLerch.F.RH.Ind.SyAv.001 | 12 | Refurbishment | DE.N.TH.06.Gen | SyAv | TH | DE.06 | 1969 | 1978 | 144.8402 | Minimal | 0 | Low | 0.05 | Medium |  | Medium | 0.2 | DE.FrankfurtMain | Frankfurt / Main (long-term average) | 206 | 12 | 5.4 | 342 | 20 | 3007.6 | 104.6233 | 32.3338 | 136.9571 | 9.5668 | 14.832 | 20.8312 | 114.1017
DE.DistrictMZLerch.F.MFH.SyAv.001.012 | Analysis | DE | DE.DistrictMZLerch.F.MFH.SyAv.001 | 12 | Refurbishment | DE.N.MFH.06.Gen | SyAv | MFH | DE.06 | 1969 | 1978 | 1849.3939 | Minimal | 0 | Low | 0.05 | Medium |  | Medium | 0.2 | DE.FrankfurtMain | Frankfurt / Main (long-term average) | 206 | 12 | 5.4 | 342 | 20 | 3007.6 | 76.5897 | 34.823 | 111.4128 | 9.5668 | 14.832 | 27.5787 | 88.4365
DE.DistrictMZLerch.F.MN.SyAv.001.012 | Analysis | DE | DE.DistrictMZLerch.F.MN.SyAv.001 | 12 | Refurbishment | DE.N.AB.06.Gen | SyAv | AB | DE.06 | 1969 | 1978 | 213.9879 | Minimal | 0 | Low | 0.05 | Medium |  | Medium | 0.2 | DE.FrankfurtMain | Frankfurt / Main (long-term average) | 206 | 12 | 5.4 | 342 | 20 | 3007.6 | 95.0389 | 34.4742 | 129.5131 | 9.5668 | 14.832 | 23.4867 | 106.5434
DE.DistrictMZLerch.G.EFH.SyAv.001.012 | Analysis | DE | DE.DistrictMZLerch.G.EFH.SyAv.001 | 12 | Refurbishment | DE.N.SFH.07.Gen | SyAv | SFH | DE.07 | 1979 | 1983 | 0 | Low | 0.05 | Low | 0.05 | Medium |  | Medium | 0.2 | DE.FrankfurtMain | Frankfurt / Main (long-term average) | 206 | 12 | 5.4 | 342 | 20 | 3007.6 | 0 | 36.813 | 36.813 | 0 | 14.832 | 88.2353 | 22.2803
DE.DistrictMZLerch.G.RH.SyAv.001.012 | Analysis | DE | DE.DistrictMZLerch.G.RH.SyAv.001 | 12 | Refurbishment | DE.N.TH.07.Gen | SyAv | TH | DE.07 | 1979 | 1983 | 0 | Low | 0.05 | Low | 0.05 | Medium |  | Medium | 0.2 | DE.FrankfurtMain | Frankfurt / Main (long-term average) | 206 | 12 | 5.4 | 342 | 20 | 3007.6 | 0 | 36.813 | 36.813 | 0 | 14.832 | 88.2353 | 22.2803
DE.DistrictMZLerch.G.MFH.SyAv.001.012 | Analysis | DE | DE.DistrictMZLerch.G.MFH.SyAv.001 | 12 | Refurbishment | DE.N.MFH.07.Gen | SyAv | MFH | DE.07 | 1979 | 1983 | 0 | Low | 0.05 | Low | 0.05 | Medium |  | Medium | 0.2 | DE.FrankfurtMain | Frankfurt / Main (long-term average) | 206 | 12 | 5.4 | 342 | 20 | 3007.6 | 0 | 36.813 | 36.813 | 0 | 14.832 | 88.2353 | 22.2803
DE.DistrictMZLerch.G.MN.SyAv.001.012 | Analysis | DE | DE.DistrictMZLerch.G.MN.SyAv.001 | 12 | Refurbishment | DE.N.AB.07.Gen | SyAv | AB | DE.07 | 1979 | 1983 | 0 | Low | 0.05 | Low | 0.05 | Medium |  | Medium | 0.2 | DE.FrankfurtMain | Frankfurt / Main (long-term average) | 206 | 12 | 5.4 | 342 | 20 | 3007.6 | 0 | 36.813 | 36.813 | 0 | 14.832 | 88.2353 | 22.2803
DE.DistrictMZLerch.H.EFH.SyAv.001.012 | Analysis | DE | DE.DistrictMZLerch.H.EFH.SyAv.001 | 12 | Refurbishment | DE.N.SFH.08.Gen | SyAv | SFH | DE.08 | 1984 | 1994 | 157.789 | Low | 0.05 | Low | 0.05 | Medium |  | Medium | 0.2 | DE.FrankfurtMain | Frankfurt / Main (long-term average) | 206 | 12 | 5.4 | 342 | 20 | 3007.6 | 108.1297 | 32.2613 | 140.391 | 9.5668 | 14.832 | 20.2761 | 117.5359
DE.DistrictMZLerch.H.RH.SyAv.001.012 | Analysis | DE | DE.DistrictMZLerch.H.RH.SyAv.001 | 12 | Refurbishment | DE.N.TH.08.Gen | SyAv | TH | DE.08 | 1984 | 1994 | 0 | Low | 0.05 | Low | 0.05 | Medium |  | Medium | 0.2 | DE.FrankfurtMain | Frankfurt / Main (long-term average) | 206 | 12 | 5.4 | 342 | 20 | 3007.6 | 0 | 36.813 | 36.813 | 0 | 14.832 | 88.2353 | 22.2803
DE.DistrictMZLerch.H.MFH.SyAv.001.012 | Analysis | DE | DE.DistrictMZLerch.H.MFH.SyAv.001 | 12 | Refurbishment | DE.N.MFH.08.Gen | SyAv | MFH | DE.08 | 1984 | 1994 | 703.1487 | Low | 0.05 | Low | 0.05 | Medium |  | Medium | 0.2 | DE.FrankfurtMain | Frankfurt / Main (long-term average) | 206 | 12 | 5.4 | 342 | 20 | 3007.6 | 77.9792 | 34.797 | 112.7762 | 9.5668 | 14.832 | 27.2249 | 89.8004
DE.DistrictMZLerch.H.MN.SyAv.001.012 | Analysis | DE | DE.DistrictMZLerch.H.MN.SyAv.001 | 12 | Refurbishment | DE.N.AB.08.Gen | SyAv | AB | DE.08 | 1984 | 1994 | 0 | Low | 0.05 | Low | 0.05 | Medium |  | Medium | 0.2 | DE.FrankfurtMain | Frankfurt / Main (long-term average) | 206 | 12 | 5.4 | 342 | 20 | 3007.6 | 0 | 36.813 | 36.813 | 0 | 14.832 | 88.2353 | 22.2803
DE.DistrictMZLerch.I.EFH.SyAv.001.012 | Analysis | DE | DE.DistrictMZLerch.I.EFH.SyAv.001 | 12 | Refurbishment | DE.N.SFH.09.Gen | SyAv | SFH | DE.09 | 1995 | 2001 | 0 | Low | 0.05 | Low | 0.05 | Medium |  | Medium | 0.2 | DE.FrankfurtMain | Frankfurt / Main (long-term average) | 206 | 12 | 5.4 | 342 | 20 | 3007.6 | 0 | 36.813 | 36.813 | 0 | 14.832 | 88.2353 | 22.2803
DE.DistrictMZLerch.I.RH.SyAv.001.012 | Analysis | DE | DE.DistrictMZLerch.I.RH.SyAv.001 | 12 | Refurbishment | DE.N.TH.11.Gen | SyAv | TH | DE.11 | 2010 | 2015 | 146.296 | Low | 0.05 | Low | 0.05 | Medium |  | Medium | 0.2 | DE.FrankfurtMain | Frankfurt / Main (long-term average) | 206 | 12 | 5.4 | 342 | 20 | 3007.6 | 37.2235 | 36.6842 | 73.9077 | 8.7696 | 14.832 | 43.7957 | 51.554
DE.DistrictMZLerch.I.MFH.SyAv.001.012 | Analysis | DE | DE.DistrictMZLerch.I.MFH.SyAv.001 | 12 | Refurbishment | DE.N.MFH.09.Gen | SyAv | MFH | DE.09 | 1995 | 2001 | 0 | Low | 0.05 | Low | 0.05 | Medium |  | Medium | 0.2 | DE.FrankfurtMain | Frankfurt / Main (long-term average) | 206 | 12 | 5.4 | 342 | 20 | 3007.6 | 0 | 36.813 | 36.813 | 0 | 14.832 | 88.2353 | 22.2803
DE.DistrictMZLerch.I.MN.SyAv.001.012 | Analysis | DE | DE.DistrictMZLerch.I.MN.SyAv.001 | 12 | Refurbishment | DE.N.AB.09.Gen | SyAv | AB | DE.09 | 1995 | 2001 | 0 | Low | 0.05 | Low | 0.05 | Medium |  | Medium | 0.2 | DE.FrankfurtMain | Frankfurt / Main (long-term average) | 206 | 12 | 5.4 | 342 | 20 | 3007.6 | 0 | 36.813 | 36.813 | 0 | 14.832 | 88.2353 | 22.2803
DE.DistrictMZLerch.F.NWG.SyAv.001.012 | Analysis | DE | DE.DistrictMZLerch.F.NWG.SyAv.001 | 12 | Refurbishment | DE.N.AB.06.Gen | SyAv | AB | DE.06 | 1969 | 1978 | 941.5947 | Low | 0.05 | Low | 0.05 | Medium |  | Medium | 0.2 | DE.FrankfurtMain | Frankfurt / Main (long-term average) | 206 | 12 | 5.4 | 342 | 20 | 3007.6 | 101.5443 | 34.3494 | 135.8937 | 9.5668 | 14.832 | 22.3029 | 112.9265
DE.DistrictMZLerch.G.NWG.SyAv.001.012 | Analysis | DE | DE.DistrictMZLerch.G.NWG.SyAv.001 | 12 | Refurbishment | DE.N.AB.07.Gen | SyAv | AB | DE.07 | 1979 | 1983 | 0 | Low | 0.05 | Low | 0.05 | Medium |  | Medium | 0.2 | DE.FrankfurtMain | Frankfurt / Main (long-term average) | 206 | 12 | 5.4 | 342 | 20 | 3007.6 | 0 | 36.813 | 36.813 | 0 | 14.832 | 88.2353 | 22.2803
DE.DistrictMZLerch.H.NWG.SyAv.001.012 | Analysis | DE | DE.DistrictMZLerch.H.NWG.SyAv.001 | 12 | Refurbishment | DE.N.AB.08.Gen | SyAv | AB | DE.08 | 1984 | 1994 | 5887.8947 | Low | 0.05 | Low | 0.05 | Medium |  | Medium | 0.2 | DE.FrankfurtMain | Frankfurt / Main (long-term average) | 206 | 12 | 5.4 | 342 | 20 | 3007.6 | 76.9612 | 34.8161 | 111.7773 | 9.5668 | 14.832 | 27.4833 | 88.8011
DE.DistrictMZLerch.I.NWG.SyAv.001.012 | Analysis | DE | DE.DistrictMZLerch.I.NWG.SyAv.001 | 12 | Refurbishment | DE.N.AB.09.Gen | SyAv | AB | DE.09 | 1995 | 2001 | 2432.1691 | Low | 0.05 | Low | 0.05 | Medium |  | Medium | 0.2 | DE.FrankfurtMain | Frankfurt / Main (long-term average) | 206 | 12 | 5.4 | 342 | 20 | 3007.6 | 59.6432 | 35.4993 | 95.1425 | 9.8553 | 14.832 | 32.9221 | 71.8977
DE.DistrictMZLerch.X1.SyAv.001.012 | Analysis | DE | DE.DistrictMZLerch.X1.SyAv.001 | 12 | Refurbishment | DE.N.AB.10.Gen | SyAv | AB | DE.10 | 2002 | 2009 | 0 | Low | 0.05 | Low | 0.05 | Medium |  | Medium | 0.2 | DE.FrankfurtMain | Frankfurt / Main (long-term average) | 206 | 12 | 5.4 | 342 | 20 | 3007.6 | 0 | 36.813 | 36.813 | 0 | 14.832 | 88.2353 | 22.2803
DE.DistrictMZLerch.F.EFH.SD.SyAv.001.013 | Analysis | DE | DE.DistrictMZLerch.F.EFH.SD.SyAv.001 | 13 | Refurbishment | DE.N.SFH.06.Gen | SyAv | SFH | DE.06 | 1969 | 1978 | 151.9885 | Minimal | 0 | Low | 0.05 | Medium |  | Medium | 0.2 | DE.FrankfurtMain2011 | Frankfurt / Main 2011 | 181 | 12 | 5.9 | 242 | 20 | 2552.1 | 105.6603 | 27.0834 | 132.7438 | 6.8452 | 13.032 | 18.0025 | 114.063
DE.DistrictMZLerch.F.EFH.FD.SyAv.001.013 | Analysis | DE | DE.DistrictMZLerch.F.EFH.FD.SyAv.001 | 13 | Refurbishment | DE.N.SFH.06.Gen | SyAv | SFH | DE.06 | 1969 | 1978 | 122.7178 | Minimal | 0 | Low | 0.05 | Medium |  | Medium | 0.2 | DE.FrankfurtMain2011 | Frankfurt / Main 2011 | 181 | 12 | 5.9 | 242 | 20 | 2552.1 | 108.6242 | 27.0204 | 135.6446 | 6.8452 | 13.032 | 17.5764 | 116.9644
DE.DistrictMZLerch.F.DHH.SD.SyAv.001.013 | Analysis | DE | DE.DistrictMZLerch.F.DHH.SD.SyAv.001 | 13 | Refurbishment | DE.N.TH.06.Gen | SyAv | TH | DE.06 | 1969 | 1978 | 132.6789 | Minimal | 0 | Low | 0.05 | Medium |  | Medium | 0.2 | DE.FrankfurtMain2011 | Frankfurt / Main 2011 | 181 | 12 | 5.9 | 242 | 20 | 2552.1 | 93.2472 | 27.3443 | 120.5915 | 6.8452 | 13.032 | 20.0075 | 101.9074
DE.DistrictMZLerch.F.RH1.SD.M.SyAv.001.013 | Analysis | DE | DE.DistrictMZLerch.F.RH1.SD.M.SyAv.001 | 13 | Refurbishment | DE.N.TH.06.Gen | SyAv | TH | DE.06 | 1969 | 1978 | 139.3351 | Minimal | 0 | Low | 0.05 | Medium |  | Medium | 0.2 | DE.FrankfurtMain2011 | Frankfurt / Main 2011 | 181 | 12 | 5.9 | 242 | 20 | 2552.1 | 92.0265 | 27.3696 | 119.3962 | 6.8452 | 13.032 | 20.2265 | 100.7117
DE.DistrictMZLerch.F.RH1.SD.E.SyAv.001.013 | Analysis | DE | DE.DistrictMZLerch.F.RH1.SD.E.SyAv.001 | 13 | Refurbishment | DE.N.TH.06.Gen | SyAv | TH | DE.06 | 1969 | 1978 | 143.2654 | Minimal | 0 | Low | 0.05 | Medium |  | Medium | 0.2 | DE.FrankfurtMain2011 | Frankfurt / Main 2011 | 181 | 12 | 5.9 | 242 | 20 | 2552.1 | 99.2689 | 27.2184 | 126.4873 | 6.8452 | 13.032 | 18.9871 | 107.805
DE.DistrictMZLerch.F.RH1.FD.M.SyAv.001.013 | Analysis | DE | DE.DistrictMZLerch.F.RH1.FD.M.SyAv.001 | 13 | Refurbishment | DE.N.TH.06.Gen | SyAv | TH | DE.06 | 1969 | 1978 | 115.9871 | Minimal | 0 | Low | 0.05 | Medium |  | Medium | 0.2 | DE.FrankfurtMain2011 | Frankfurt / Main 2011 | 181 | 12 | 5.9 | 242 | 20 | 2552.1 | 100.3937 | 27.1948 | 127.5885 | 6.8452 | 13.032 | 18.8069 | 108.9064
DE.DistrictMZLerch.F.RH1.FD.E.SyAv.001.013 | Analysis | DE | DE.DistrictMZLerch.F.RH1.FD.E.SyAv.001 | 13 | Refurbishment | DE.N.TH.06.Gen | SyAv | TH | DE.06 | 1969 | 1978 | 119.8275 | Minimal | 0 | Low | 0.05 | Medium |  | Medium | 0.2 | DE.FrankfurtMain2011 | Frankfurt / Main 2011 | 181 | 12 | 5.9 | 242 | 20 | 2552.1 | 107.7924 | 27.0381 | 134.8305 | 6.8452 | 13.032 | 17.6942 | 116.1501
DE.DistrictMZLerch.F.RH2.SD.M.SyAv.001.013 | Analysis | DE | DE.DistrictMZLerch.F.RH2.SD.M.SyAv.001 | 13 | Refurbishment | DE.N.TH.06.Gen | SyAv | TH | DE.06 | 1969 | 1978 | 135.6204 | Minimal | 0 | Low | 0.05 | Medium |  | Medium | 0.2 | DE.FrankfurtMain2011 | Frankfurt / Main 2011 | 181 | 12 | 5.9 | 242 | 20 | 2552.1 | 77.1494 | 27.6748 | 104.8242 | 6.8452 | 13.032 | 23.2951 | 86.1345
DE.DistrictMZLerch.F.RH2.SD.E.SyAv.001.013 | Analysis | DE | DE.DistrictMZLerch.F.RH2.SD.E.SyAv.001 | 13 | Refurbishment | DE.N.TH.06.Gen | SyAv | TH | DE.06 | 1969 | 1978 | 137.9672 | Minimal | 0 | Low | 0.05 | Medium |  | Medium | 0.2 | DE.FrankfurtMain2011 | Frankfurt / Main 2011 | 181 | 12 | 5.9 | 242 | 20 | 2552.1 | 91.9486 | 27.3713 | 119.3199 | 6.8452 | 13.032 | 20.2406 | 100.6354
DE.DistrictMZLerch.F.EFH.Ind.SyAv.001.013 | Analysis | DE | DE.DistrictMZLerch.F.EFH.Ind.SyAv.001 | 13 | Refurbishment | DE.N.SFH.06.Gen | SyAv | SFH | DE.06 | 1969 | 1978 | 177.3685 | Minimal | 0 | Low | 0.05 | Medium |  | Medium | 0.2 | DE.FrankfurtMain2011 | Frankfurt / Main 2011 | 181 | 12 | 5.9 | 242 | 20 | 2552.1 | 98.6825 | 27.2307 | 125.9132 | 6.8452 | 13.032 | 19.0823 | 107.2307
DE.DistrictMZLerch.F.RH.Ind.SyAv.001.013 | Analysis | DE | DE.DistrictMZLerch.F.RH.Ind.SyAv.001 | 13 | Refurbishment | DE.N.TH.06.Gen | SyAv | TH | DE.06 | 1969 | 1978 | 144.8402 | Minimal | 0 | Low | 0.05 | Medium |  | Medium | 0.2 | DE.FrankfurtMain2011 | Frankfurt / Main 2011 | 181 | 12 | 5.9 | 242 | 20 | 2552.1 | 88.7781 | 27.4369 | 116.215 | 6.8452 | 13.032 | 20.8312 | 97.5295
DE.DistrictMZLerch.F.MFH.SyAv.001.013 | Analysis | DE | DE.DistrictMZLerch.F.MFH.SyAv.001 | 13 | Refurbishment | DE.N.MFH.06.Gen | SyAv | MFH | DE.06 | 1969 | 1978 | 1849.3939 | Minimal | 0 | Low | 0.05 | Medium |  | Medium | 0.2 | DE.FrankfurtMain2011 | Frankfurt / Main 2011 | 181 | 12 | 5.9 | 242 | 20 | 2552.1 | 64.9902 | 29.5491 | 94.5393 | 6.8452 | 13.032 | 27.5787 | 75.7529
DE.DistrictMZLerch.F.MN.SyAv.001.013 | Analysis | DE | DE.DistrictMZLerch.F.MN.SyAv.001 | 13 | Refurbishment | DE.N.AB.06.Gen | SyAv | AB | DE.06 | 1969 | 1978 | 213.9879 | Minimal | 0 | Low | 0.05 | Medium |  | Medium | 0.2 | DE.FrankfurtMain2011 | Frankfurt / Main 2011 | 181 | 12 | 5.9 | 242 | 20 | 2552.1 | 80.6453 | 29.2531 | 109.8984 | 6.8452 | 13.032 | 23.4867 | 91.1214
DE.DistrictMZLerch.G.EFH.SyAv.001.013 | Analysis | DE | DE.DistrictMZLerch.G.EFH.SyAv.001 | 13 | Refurbishment | DE.N.SFH.07.Gen | SyAv | SFH | DE.07 | 1979 | 1983 | 0 | Low | 0.05 | Low | 0.05 | Medium |  | Medium | 0.2 | DE.FrankfurtMain2011 | Frankfurt / Main 2011 | 181 | 12 | 5.9 | 242 | 20 | 2552.1 | 0 | 31.2377 | 31.2377 | 0 | 13.032 | 88.2353 | 18.4988
DE.DistrictMZLerch.G.RH.SyAv.001.013 | Analysis | DE | DE.DistrictMZLerch.G.RH.SyAv.001 | 13 | Refurbishment | DE.N.TH.07.Gen | SyAv | TH | DE.07 | 1979 | 1983 | 0 | Low | 0.05 | Low | 0.05 | Medium |  | Medium | 0.2 | DE.FrankfurtMain2011 | Frankfurt / Main 2011 | 181 | 12 | 5.9 | 242 | 20 | 2552.1 | 0 | 31.2377 | 31.2377 | 0 | 13.032 | 88.2353 | 18.4988
DE.DistrictMZLerch.G.MFH.SyAv.001.013 | Analysis | DE | DE.DistrictMZLerch.G.MFH.SyAv.001 | 13 | Refurbishment | DE.N.MFH.07.Gen | SyAv | MFH | DE.07 | 1979 | 1983 | 0 | Low | 0.05 | Low | 0.05 | Medium |  | Medium | 0.2 | DE.FrankfurtMain2011 | Frankfurt / Main 2011 | 181 | 12 | 5.9 | 242 | 20 | 2552.1 | 0 | 31.2377 | 31.2377 | 0 | 13.032 | 88.2353 | 18.4988
DE.DistrictMZLerch.G.MN.SyAv.001.013 | Analysis | DE | DE.DistrictMZLerch.G.MN.SyAv.001 | 13 | Refurbishment | DE.N.AB.07.Gen | SyAv | AB | DE.07 | 1979 | 1983 | 0 | Low | 0.05 | Low | 0.05 | Medium |  | Medium | 0.2 | DE.FrankfurtMain2011 | Frankfurt / Main 2011 | 181 | 12 | 5.9 | 242 | 20 | 2552.1 | 0 | 31.2377 | 31.2377 | 0 | 13.032 | 88.2353 | 18.4988
DE.DistrictMZLerch.H.EFH.SyAv.001.013 | Analysis | DE | DE.DistrictMZLerch.H.EFH.SyAv.001 | 13 | Refurbishment | DE.N.SFH.08.Gen | SyAv | SFH | DE.08 | 1984 | 1994 | 157.789 | Low | 0.05 | Low | 0.05 | Medium |  | Medium | 0.2 | DE.FrankfurtMain2011 | Frankfurt / Main 2011 | 181 | 12 | 5.9 | 242 | 20 | 2552.1 | 91.7535 | 27.3753 | 119.1288 | 6.8452 | 13.032 | 20.2761 | 100.4443
DE.DistrictMZLerch.H.RH.SyAv.001.013 | Analysis | DE | DE.DistrictMZLerch.H.RH.SyAv.001 | 13 | Refurbishment | DE.N.TH.08.Gen | SyAv | TH | DE.08 | 1984 | 1994 | 0 | Low | 0.05 | Low | 0.05 | Medium |  | Medium | 0.2 | DE.FrankfurtMain2011 | Frankfurt / Main 2011 | 181 | 12 | 5.9 | 242 | 20 | 2552.1 | 0 | 31.2377 | 31.2377 | 0 | 13.032 | 88.2353 | 18.4988
DE.DistrictMZLerch.H.MFH.SyAv.001.013 | Analysis | DE | DE.DistrictMZLerch.H.MFH.SyAv.001 | 13 | Refurbishment | DE.N.MFH.08.Gen | SyAv | MFH | DE.08 | 1984 | 1994 | 703.1487 | Low | 0.05 | Low | 0.05 | Medium |  | Medium | 0.2 | DE.FrankfurtMain2011 | Frankfurt / Main 2011 | 181 | 12 | 5.9 | 242 | 20 | 2552.1 | 66.1693 | 29.527 | 95.6963 | 6.8452 | 13.032 | 27.2249 | 76.9106
DE.DistrictMZLerch.H.MN.SyAv.001.013 | Analysis | DE | DE.DistrictMZLerch.H.MN.SyAv.001 | 13 | Refurbishment | DE.N.AB.08.Gen | SyAv | AB | DE.08 | 1984 | 1994 | 0 | Low | 0.05 | Low | 0.05 | Medium |  | Medium | 0.2 | DE.FrankfurtMain2011 | Frankfurt / Main 2011 | 181 | 12 | 5.9 | 242 | 20 | 2552.1 | 0 | 31.2377 | 31.2377 | 0 | 13.032 | 88.2353 | 18.4988
DE.DistrictMZLerch.I.EFH.SyAv.001.013 | Analysis | DE | DE.DistrictMZLerch.I.EFH.SyAv.001 | 13 | Refurbishment | DE.N.SFH.09.Gen | SyAv | SFH | DE.09 | 1995 | 2001 | 0 | Low | 0.05 | Low | 0.05 | Medium |  | Medium | 0.2 | DE.FrankfurtMain2011 | Frankfurt / Main 2011 | 181 | 12 | 5.9 | 242 | 20 | 2552.1 | 0 | 31.2377 | 31.2377 | 0 | 13.032 | 88.2353 | 18.4988
DE.DistrictMZLerch.I.RH.SyAv.001.013 | Analysis | DE | DE.DistrictMZLerch.I.RH.SyAv.001 | 13 | Refurbishment | DE.N.TH.11.Gen | SyAv | TH | DE.11 | 2010 | 2015 | 146.296 | Low | 0.05 | Low | 0.05 | Medium |  | Medium | 0.2 | DE.FrankfurtMain2011 | Frankfurt / Main 2011 | 181 | 12 | 5.9 | 242 | 20 | 2552.1 | 31.586 | 31.1284 | 62.7144 | 6.2748 | 13.032 | 43.7957 | 44.3605
DE.DistrictMZLerch.I.MFH.SyAv.001.013 | Analysis | DE | DE.DistrictMZLerch.I.MFH.SyAv.001 | 13 | Refurbishment | DE.N.MFH.09.Gen | SyAv | MFH | DE.09 | 1995 | 2001 | 0 | Low | 0.05 | Low | 0.05 | Medium |  | Medium | 0.2 | DE.FrankfurtMain2011 | Frankfurt / Main 2011 | 181 | 12 | 5.9 | 242 | 20 | 2552.1 | 0 | 31.2377 | 31.2377 | 0 | 13.032 | 88.2353 | 18.4988
DE.DistrictMZLerch.I.MN.SyAv.001.013 | Analysis | DE | DE.DistrictMZLerch.I.MN.SyAv.001 | 13 | Refurbishment | DE.N.AB.09.Gen | SyAv | AB | DE.09 | 1995 | 2001 | 0 | Low | 0.05 | Low | 0.05 | Medium |  | Medium | 0.2 | DE.FrankfurtMain2011 | Frankfurt / Main 2011 | 181 | 12 | 5.9 | 242 | 20 | 2552.1 | 0 | 31.2377 | 31.2377 | 0 | 13.032 | 88.2353 | 18.4988
DE.DistrictMZLerch.F.NWG.SyAv.001.013 | Analysis | DE | DE.DistrictMZLerch.F.NWG.SyAv.001 | 13 | Refurbishment | DE.N.AB.06.Gen | SyAv | AB | DE.06 | 1969 | 1978 | 941.5947 | Low | 0.05 | Low | 0.05 | Medium |  | Medium | 0.2 | DE.FrankfurtMain2011 | Frankfurt / Main 2011 | 181 | 12 | 5.9 | 242 | 20 | 2552.1 | 86.1654 | 29.1472 | 115.3126 | 6.8452 | 13.032 | 22.3029 | 96.5388
DE.DistrictMZLerch.G.NWG.SyAv.001.013 | Analysis | DE | DE.DistrictMZLerch.G.NWG.SyAv.001 | 13 | Refurbishment | DE.N.AB.07.Gen | SyAv | AB | DE.07 | 1979 | 1983 | 0 | Low | 0.05 | Low | 0.05 | Medium |  | Medium | 0.2 | DE.FrankfurtMain2011 | Frankfurt / Main 2011 | 181 | 12 | 5.9 | 242 | 20 | 2552.1 | 0 | 31.2377 | 31.2377 | 0 | 13.032 | 88.2353 | 18.4988
DE.DistrictMZLerch.H.NWG.SyAv.001.013 | Analysis | DE | DE.DistrictMZLerch.H.NWG.SyAv.001 | 13 | Refurbishment | DE.N.AB.08.Gen | SyAv | AB | DE.08 | 1984 | 1994 | 5887.8947 | Low | 0.05 | Low | 0.05 | Medium |  | Medium | 0.2 | DE.FrankfurtMain2011 | Frankfurt / Main 2011 | 181 | 12 | 5.9 | 242 | 20 | 2552.1 | 65.3054 | 29.5432 | 94.8486 | 6.8452 | 13.032 | 27.4833 | 76.0624
DE.DistrictMZLerch.I.NWG.SyAv.001.013 | Analysis | DE | DE.DistrictMZLerch.I.NWG.SyAv.001 | 13 | Refurbishment | DE.N.AB.09.Gen | SyAv | AB | DE.09 | 1995 | 2001 | 2432.1691 | Low | 0.05 | Low | 0.05 | Medium |  | Medium | 0.2 | DE.FrankfurtMain2011 | Frankfurt / Main 2011 | 181 | 12 | 5.9 | 242 | 20 | 2552.1 | 50.6102 | 30.1229 | 80.7332 | 7.0516 | 13.032 | 32.9221 | 61.7459
DE.DistrictMZLerch.X1.SyAv.001.013 | Analysis | DE | DE.DistrictMZLerch.X1.SyAv.001 | 13 | Refurbishment | DE.N.AB.10.Gen | SyAv | AB | DE.10 | 2002 | 2009 | 0 | Low | 0.05 | Low | 0.05 | Medium |  | Medium | 0.2 | DE.FrankfurtMain2011 | Frankfurt / Main 2011 | 181 | 12 | 5.9 | 242 | 20 | 2552.1 | 0 | 31.2377 | 31.2377 | 0 | 13.032 | 88.2353 | 18.4988
DE.DistrictMZLerch.F.EFH.SD.SyAv.001.021 | Analysis | DE | DE.DistrictMZLerch.F.EFH.SD.SyAv.001 | 21 | Refurbishment | DE.N.SFH.06.Gen | SyAv | SFH | DE.06 | 1969 | 1978 | 151.9885 | Minimal | 0 | Low | 0.05 | Medium |  | Medium | 0.2 | DE.FrankfurtMain | Frankfurt / Main (long-term average) | 206 | 12 | 5.4 | 342 | 20 | 3007.6 | 76.7975 | 32.8979 | 109.6954 | 9.5668 | 14.832 | 26.462 | 86.8375
DE.DistrictMZLerch.F.EFH.FD.SyAv.001.021 | Analysis | DE | DE.DistrictMZLerch.F.EFH.FD.SyAv.001 | 21 | Refurbishment | DE.N.SFH.06.Gen | SyAv | SFH | DE.06 | 1969 | 1978 | 122.7178 | Minimal | 0 | Low | 0.05 | Medium |  | Medium | 0.2 | DE.FrankfurtMain | Frankfurt / Main (long-term average) | 206 | 12 | 5.4 | 342 | 20 | 3007.6 | 77.6765 | 32.8804 | 110.5568 | 9.5668 | 14.832 | 26.2418 | 87.699
DE.DistrictMZLerch.F.DHH.SD.SyAv.001.021 | Analysis | DE | DE.DistrictMZLerch.F.DHH.SD.SyAv.001 | 21 | Refurbishment | DE.N.TH.06.Gen | SyAv | TH | DE.06 | 1969 | 1978 | 132.6789 | Minimal | 0 | Low | 0.05 | Medium |  | Medium | 0.2 | DE.FrankfurtMain | Frankfurt / Main (long-term average) | 206 | 12 | 5.4 | 342 | 20 | 3007.6 | 62.1916 | 33.5296 | 95.7212 | 9.5668 | 14.832 | 30.9074 | 72.8438
DE.DistrictMZLerch.F.RH1.SD.M.SyAv.001.021 | Analysis | DE | DE.DistrictMZLerch.F.RH1.SD.M.SyAv.001 | 21 | Refurbishment | DE.N.TH.06.Gen | SyAv | TH | DE.06 | 1969 | 1978 | 139.3351 | Minimal | 0 | Low | 0.05 | Medium |  | Medium | 0.2 | DE.FrankfurtMain | Frankfurt / Main (long-term average) | 206 | 12 | 5.4 | 342 | 20 | 3007.6 | 71.8881 | 32.9953 | 104.8834 | 9.5668 | 14.832 | 27.758 | 82.026
DE.DistrictMZLerch.F.RH1.SD.E.SyAv.001.021 | Analysis | DE | DE.DistrictMZLerch.F.RH1.SD.E.SyAv.001 | 21 | Refurbishment | DE.N.TH.06.Gen | SyAv | TH | DE.06 | 1969 | 1978 | 143.2654 | Minimal | 0 | Low | 0.05 | Medium |  | Medium | 0.2 | DE.FrankfurtMain | Frankfurt / Main (long-term average) | 206 | 12 | 5.4 | 342 | 20 | 3007.6 | 74.8927 | 32.9358 | 107.8285 | 9.5668 | 14.832 | 26.9511 | 84.9708
DE.DistrictMZLerch.F.RH1.FD.M.SyAv.001.021 | Analysis | DE | DE.DistrictMZLerch.F.RH1.FD.M.SyAv.001 | 21 | Refurbishment | DE.N.TH.06.Gen | SyAv | TH | DE.06 | 1969 | 1978 | 115.9871 | Minimal | 0 | Low | 0.05 | Medium |  | Medium | 0.2 | DE.FrankfurtMain | Frankfurt / Main (long-term average) | 206 | 12 | 5.4 | 342 | 20 | 3007.6 | 73.7924 | 32.9576 | 106.75 | 9.5668 | 14.832 | 27.2414 | 83.8924
DE.DistrictMZLerch.F.RH1.FD.E.SyAv.001.021 | Analysis | DE | DE.DistrictMZLerch.F.RH1.FD.E.SyAv.001 | 21 | Refurbishment | DE.N.TH.06.Gen | SyAv | TH | DE.06 | 1969 | 1978 | 119.8275 | Minimal | 0 | Low | 0.05 | Medium |  | Medium | 0.2 | DE.FrankfurtMain | Frankfurt / Main (long-term average) | 206 | 12 | 5.4 | 342 | 20 | 3007.6 | 77.497 | 32.884 | 110.3809 | 9.5668 | 14.832 | 26.2865 | 87.5231
DE.DistrictMZLerch.F.RH2.SD.M.SyAv.001.021 | Analysis | DE | DE.DistrictMZLerch.F.RH2.SD.M.SyAv.001 | 21 | Refurbishment | DE.N.TH.06.Gen | SyAv | TH | DE.06 | 1969 | 1978 | 135.6204 | Minimal | 0 | Low | 0.05 | Medium |  | Medium | 0.2 | DE.FrankfurtMain | Frankfurt / Main (long-term average) | 206 | 12 | 5.4 | 342 | 20 | 3007.6 | 55.5787 | 34.4336 | 90.0122 | 9.5668 | 14.832 | 33.7538 | 67.0867
DE.DistrictMZLerch.F.RH2.SD.E.SyAv.001.021 | Analysis | DE | DE.DistrictMZLerch.F.RH2.SD.E.SyAv.001 | 21 | Refurbishment | DE.N.TH.06.Gen | SyAv | TH | DE.06 | 1969 | 1978 | 137.9672 | Minimal | 0 | Low | 0.05 | Medium |  | Medium | 0.2 | DE.FrankfurtMain | Frankfurt / Main (long-term average) | 206 | 12 | 5.4 | 342 | 20 | 3007.6 | 61.9109 | 33.5692 | 95.4801 | 9.5668 | 14.832 | 31.022 | 72.6005
DE.DistrictMZLerch.F.EFH.Ind.SyAv.001.021 | Analysis | DE | DE.DistrictMZLerch.F.EFH.Ind.SyAv.001 | 21 | Refurbishment | DE.N.SFH.06.Gen | SyAv | SFH | DE.06 | 1969 | 1978 | 177.3685 | Minimal | 0 | Low | 0.05 | Medium |  | Medium | 0.2 | DE.FrankfurtMain | Frankfurt / Main (long-term average) | 206 | 12 | 5.4 | 342 | 20 | 3007.6 | 70.4879 | 33.023 | 103.5109 | 9.5668 | 14.832 | 28.1496 | 80.6537
DE.DistrictMZLerch.F.RH.Ind.SyAv.001.021 | Analysis | DE | DE.DistrictMZLerch.F.RH.Ind.SyAv.001 | 21 | Refurbishment | DE.N.TH.06.Gen | SyAv | TH | DE.06 | 1969 | 1978 | 144.8402 | Minimal | 0 | Low | 0.05 | Medium |  | Medium | 0.2 | DE.FrankfurtMain | Frankfurt / Main (long-term average) | 206 | 12 | 5.4 | 342 | 20 | 3007.6 | 60.4394 | 33.775 | 94.2144 | 9.5668 | 14.832 | 31.6315 | 71.3237
DE.DistrictMZLerch.F.MFH.SyAv.001.021 | Analysis | DE | DE.DistrictMZLerch.F.MFH.SyAv.001 | 21 | Refurbishment | DE.N.MFH.06.Gen | SyAv | MFH | DE.06 | 1969 | 1978 | 1849.3939 | Minimal | 0 | Low | 0.05 | Medium |  | Medium | 0.2 | DE.FrankfurtMain | Frankfurt / Main (long-term average) | 206 | 12 | 5.4 | 342 | 20 | 3007.6 | 40.0774 | 36.5977 | 76.6751 | 9.5668 | 14.832 | 42.1155 | 53.6449
DE.DistrictMZLerch.F.MN.SyAv.001.021 | Analysis | DE | DE.DistrictMZLerch.F.MN.SyAv.001 | 21 | Refurbishment | DE.N.AB.06.Gen | SyAv | AB | DE.06 | 1969 | 1978 | 213.9879 | Minimal | 0 | Low | 0.05 | Medium |  | Medium | 0.2 | DE.FrankfurtMain | Frankfurt / Main (long-term average) | 206 | 12 | 5.4 | 342 | 20 | 3007.6 | 56.1327 | 35.7018 | 91.8345 | 9.5668 | 14.832 | 34.3026 | 68.8269
DE.DistrictMZLerch.G.EFH.SyAv.001.021 | Analysis | DE | DE.DistrictMZLerch.G.EFH.SyAv.001 | 21 | Refurbishment | DE.N.SFH.07.Gen | SyAv | SFH | DE.07 | 1979 | 1983 | 0 | Low | 0.05 | Low | 0.05 | Medium |  | Medium | 0.2 | DE.FrankfurtMain | Frankfurt / Main (long-term average) | 206 | 12 | 5.4 | 342 | 20 | 3007.6 | 0 | 36.813 | 36.813 | 0 | 14.832 | 88.2353 | 22.2803
DE.DistrictMZLerch.G.RH.SyAv.001.021 | Analysis | DE | DE.DistrictMZLerch.G.RH.SyAv.001 | 21 | Refurbishment | DE.N.TH.07.Gen | SyAv | TH | DE.07 | 1979 | 1983 | 0 | Low | 0.05 | Low | 0.05 | Medium |  | Medium | 0.2 | DE.FrankfurtMain | Frankfurt / Main (long-term average) | 206 | 12 | 5.4 | 342 | 20 | 3007.6 | 0 | 36.813 | 36.813 | 0 | 14.832 | 88.2353 | 22.2803
DE.DistrictMZLerch.G.MFH.SyAv.001.021 | Analysis | DE | DE.DistrictMZLerch.G.MFH.SyAv.001 | 21 | Refurbishment | DE.N.MFH.07.Gen | SyAv | MFH | DE.07 | 1979 | 1983 | 0 | Low | 0.05 | Low | 0.05 | Medium |  | Medium | 0.2 | DE.FrankfurtMain | Frankfurt / Main (long-term average) | 206 | 12 | 5.4 | 342 | 20 | 3007.6 | 0 | 36.813 | 36.813 | 0 | 14.832 | 88.2353 | 22.2803
DE.DistrictMZLerch.G.MN.SyAv.001.021 | Analysis | DE | DE.DistrictMZLerch.G.MN.SyAv.001 | 21 | Refurbishment | DE.N.AB.07.Gen | SyAv | AB | DE.07 | 1979 | 1983 | 0 | Low | 0.05 | Low | 0.05 | Medium |  | Medium | 0.2 | DE.FrankfurtMain | Frankfurt / Main (long-term average) | 206 | 12 | 5.4 | 342 | 20 | 3007.6 | 0 | 36.813 | 36.813 | 0 | 14.832 | 88.2353 | 22.2803
DE.DistrictMZLerch.H.EFH.SyAv.001.021 | Analysis | DE | DE.DistrictMZLerch.H.EFH.SyAv.001 | 21 | Refurbishment | DE.N.SFH.08.Gen | SyAv | SFH | DE.08 | 1984 | 1994 | 157.789 | Low | 0.05 | Low | 0.05 | Medium |  | Medium | 0.2 | DE.FrankfurtMain | Frankfurt / Main (long-term average) | 206 | 12 | 5.4 | 342 | 20 | 3007.6 | 76.3401 | 32.907 | 109.2471 | 9.5668 | 14.832 | 26.5779 | 86.3893
DE.DistrictMZLerch.H.RH.SyAv.001.021 | Analysis | DE | DE.DistrictMZLerch.H.RH.SyAv.001 | 21 | Refurbishment | DE.N.TH.08.Gen | SyAv | TH | DE.08 | 1984 | 1994 | 0 | Low | 0.05 | Low | 0.05 | Medium |  | Medium | 0.2 | DE.FrankfurtMain | Frankfurt / Main (long-term average) | 206 | 12 | 5.4 | 342 | 20 | 3007.6 | 0 | 36.813 | 36.813 | 0 | 14.832 | 88.2353 | 22.2803
DE.DistrictMZLerch.H.MFH.SyAv.001.021 | Analysis | DE | DE.DistrictMZLerch.H.MFH.SyAv.001 | 21 | Refurbishment | DE.N.MFH.08.Gen | SyAv | MFH | DE.08 | 1984 | 1994 | 703.1487 | Low | 0.05 | Low | 0.05 | Medium |  | Medium | 0.2 | DE.FrankfurtMain | Frankfurt / Main (long-term average) | 206 | 12 | 5.4 | 342 | 20 | 3007.6 | 49.5669 | 36.074 | 85.6409 | 9.5668 | 14.832 | 37.1668 | 62.6211
DE.DistrictMZLerch.H.MN.SyAv.001.021 | Analysis | DE | DE.DistrictMZLerch.H.MN.SyAv.001 | 21 | Refurbishment | DE.N.AB.08.Gen | SyAv | AB | DE.08 | 1984 | 1994 | 0 | Low | 0.05 | Low | 0.05 | Medium |  | Medium | 0.2 | DE.FrankfurtMain | Frankfurt / Main (long-term average) | 206 | 12 | 5.4 | 342 | 20 | 3007.6 | 0 | 36.813 | 36.813 | 0 | 14.832 | 88.2353 | 22.2803
DE.DistrictMZLerch.I.EFH.SyAv.001.021 | Analysis | DE | DE.DistrictMZLerch.I.EFH.SyAv.001 | 21 | Refurbishment | DE.N.SFH.09.Gen | SyAv | SFH | DE.09 | 1995 | 2001 | 0 | Low | 0.05 | Low | 0.05 | Medium |  | Medium | 0.2 | DE.FrankfurtMain | Frankfurt / Main (long-term average) | 206 | 12 | 5.4 | 342 | 20 | 3007.6 | 0 | 36.813 | 36.813 | 0 | 14.832 | 88.2353 | 22.2803
DE.DistrictMZLerch.I.RH.SyAv.001.021 | Analysis | DE | DE.DistrictMZLerch.I.RH.SyAv.001 | 21 | Refurbishment | DE.N.TH.11.Gen | SyAv | TH | DE.11 | 2010 | 2015 | 146.296 | Low | 0.05 | Low | 0.05 | Medium |  | Medium | 0.2 | DE.FrankfurtMain | Frankfurt / Main (long-term average) | 206 | 12 | 5.4 | 342 | 20 | 3007.6 | 54.7722 | 34.5399 | 89.3121 | 9.5668 | 14.832 | 34.1235 | 66.381
DE.DistrictMZLerch.I.MFH.SyAv.001.021 | Analysis | DE | DE.DistrictMZLerch.I.MFH.SyAv.001 | 21 | Refurbishment | DE.N.MFH.09.Gen | SyAv | MFH | DE.09 | 1995 | 2001 | 0 | Low | 0.05 | Low | 0.05 | Medium |  | Medium | 0.2 | DE.FrankfurtMain | Frankfurt / Main (long-term average) | 206 | 12 | 5.4 | 342 | 20 | 3007.6 | 0 | 36.813 | 36.813 | 0 | 14.832 | 88.2353 | 22.2803
DE.DistrictMZLerch.I.MN.SyAv.001.021 | Analysis | DE | DE.DistrictMZLerch.I.MN.SyAv.001 | 21 | Refurbishment | DE.N.AB.09.Gen | SyAv | AB | DE.09 | 1995 | 2001 | 0 | Low | 0.05 | Low | 0.05 | Medium |  | Medium | 0.2 | DE.FrankfurtMain | Frankfurt / Main (long-term average) | 206 | 12 | 5.4 | 342 | 20 | 3007.6 | 0 | 36.813 | 36.813 | 0 | 14.832 | 88.2353 | 22.2803
DE.DistrictMZLerch.F.NWG.SyAv.001.021 | Analysis | DE | DE.DistrictMZLerch.F.NWG.SyAv.001 | 21 | Refurbishment | DE.N.AB.06.Gen | SyAv | AB | DE.06 | 1969 | 1978 | 941.5947 | Low | 0.05 | Low | 0.05 | Medium |  | Medium | 0.2 | DE.FrankfurtMain | Frankfurt / Main (long-term average) | 206 | 12 | 5.4 | 342 | 20 | 3007.6 | 57.1562 | 35.643 | 92.7992 | 9.5668 | 14.832 | 33.8901 | 69.7938
DE.DistrictMZLerch.G.NWG.SyAv.001.021 | Analysis | DE | DE.DistrictMZLerch.G.NWG.SyAv.001 | 21 | Refurbishment | DE.N.AB.07.Gen | SyAv | AB | DE.07 | 1979 | 1983 | 0 | Low | 0.05 | Low | 0.05 | Medium |  | Medium | 0.2 | DE.FrankfurtMain | Frankfurt / Main (long-term average) | 206 | 12 | 5.4 | 342 | 20 | 3007.6 | 0 | 36.813 | 36.813 | 0 | 14.832 | 88.2353 | 22.2803
DE.DistrictMZLerch.H.NWG.SyAv.001.021 | Analysis | DE | DE.DistrictMZLerch.H.NWG.SyAv.001 | 21 | Refurbishment | DE.N.AB.08.Gen | SyAv | AB | DE.08 | 1984 | 1994 | 5887.8947 | Low | 0.05 | Low | 0.05 | Medium |  | Medium | 0.2 | DE.FrankfurtMain | Frankfurt / Main (long-term average) | 206 | 12 | 5.4 | 342 | 20 | 3007.6 | 47.6528 | 36.1809 | 83.8337 | 9.5668 | 14.832 | 38.0806 | 60.811
DE.DistrictMZLerch.I.NWG.SyAv.001.021 | Analysis | DE | DE.DistrictMZLerch.I.NWG.SyAv.001 | 21 | Refurbishment | DE.N.AB.09.Gen | SyAv | AB | DE.09 | 1995 | 2001 | 2432.1691 | Low | 0.05 | Low | 0.05 | Medium |  | Medium | 0.2 | DE.FrankfurtMain | Frankfurt / Main (long-term average) | 206 | 12 | 5.4 | 342 | 20 | 3007.6 | 50.6494 | 36.0132 | 86.6626 | 9.8553 | 14.832 | 36.6667 | 63.4006
DE.DistrictMZLerch.X1.SyAv.001.021 | Analysis | DE | DE.DistrictMZLerch.X1.SyAv.001 | 21 | Refurbishment | DE.N.AB.10.Gen | SyAv | AB | DE.10 | 2002 | 2009 | 0 | Low | 0.05 | Low | 0.05 | Medium |  | Medium | 0.2 | DE.FrankfurtMain | Frankfurt / Main (long-term average) | 206 | 12 | 5.4 | 342 | 20 | 3007.6 | 0 | 36.813 | 36.813 | 0 | 14.832 | 88.2353 | 22.2803
DE.DistrictMZLerch.F.EFH.SD.SyAv.001.022 | Analysis | DE | DE.DistrictMZLerch.F.EFH.SD.SyAv.001 | 22 | Refurbishment | DE.N.SFH.06.Gen | SyAv | SFH | DE.06 | 1969 | 1978 | 151.9885 | Minimal | 0 | Low | 0.05 | Medium | Low | Low | 0.1 | DE.FrankfurtMain | Frankfurt / Main (long-term average) | 206 | 12 | 5.4 | 342 | 20 | 3007.6 | 57.0635 | 28.5297 | 85.5932 | 9.5668 | 14.832 | 35.2925 | 62.69
DE.DistrictMZLerch.F.EFH.FD.SyAv.001.022 | Analysis | DE | DE.DistrictMZLerch.F.EFH.FD.SyAv.001 | 22 | Refurbishment | DE.N.SFH.06.Gen | SyAv | SFH | DE.06 | 1969 | 1978 | 122.7178 | Minimal | 0 | Low | 0.05 | Medium | Low | Low | 0.1 | DE.FrankfurtMain | Frankfurt / Main (long-term average) | 206 | 12 | 5.4 | 342 | 20 | 3007.6 | 61.0212 | 28.0783 | 89.0995 | 9.5668 | 14.832 | 33.3672 | 66.2242
DE.DistrictMZLerch.F.DHH.SD.SyAv.001.022 | Analysis | DE | DE.DistrictMZLerch.F.DHH.SD.SyAv.001 | 22 | Refurbishment | DE.N.TH.06.Gen | SyAv | TH | DE.06 | 1969 | 1978 | 132.6789 | Minimal | 0 | Low | 0.05 | Medium | Low | Low | 0.1 | DE.FrankfurtMain | Frankfurt / Main (long-term average) | 206 | 12 | 5.4 | 342 | 20 | 3007.6 | 48.8045 | 29.4195 | 78.224 | 9.5668 | 14.832 | 39.8216 | 55.271
DE.DistrictMZLerch.F.RH1.SD.M.SyAv.001.022 | Analysis | DE | DE.DistrictMZLerch.F.RH1.SD.M.SyAv.001 | 22 | Refurbishment | DE.N.TH.06.Gen | SyAv | TH | DE.06 | 1969 | 1978 | 139.3351 | Minimal | 0 | Low | 0.05 | Medium | Low | Low | 0.1 | DE.FrankfurtMain | Frankfurt / Main (long-term average) | 206 | 12 | 5.4 | 342 | 20 | 3007.6 | 52.558 | 29.0232 | 81.5812 | 9.5668 | 14.832 | 37.6685 | 58.6494
DE.DistrictMZLerch.F.RH1.SD.E.SyAv.001.022 | Analysis | DE | DE.DistrictMZLerch.F.RH1.SD.E.SyAv.001 | 22 | Refurbishment | DE.N.TH.06.Gen | SyAv | TH | DE.06 | 1969 | 1978 | 143.2654 | Minimal | 0 | Low | 0.05 | Medium | Low | Low | 0.1 | DE.FrankfurtMain | Frankfurt / Main (long-term average) | 206 | 12 | 5.4 | 342 | 20 | 3007.6 | 55.1471 | 28.7421 | 83.8893 | 9.5668 | 14.832 | 36.2774 | 60.9735
DE.DistrictMZLerch.F.RH1.FD.M.SyAv.001.022 | Analysis | DE | DE.DistrictMZLerch.F.RH1.FD.M.SyAv.001 | 22 | Refurbishment | DE.N.TH.06.Gen | SyAv | TH | DE.06 | 1969 | 1978 | 115.9871 | Minimal | 0 | Low | 0.05 | Medium | Low | Low | 0.1 | DE.FrankfurtMain | Frankfurt / Main (long-term average) | 206 | 12 | 5.4 | 342 | 20 | 3007.6 | 57.9854 | 28.4262 | 86.4115 | 9.5668 | 14.832 | 34.8313 | 63.5147
DE.DistrictMZLerch.F.RH1.FD.E.SyAv.001.022 | Analysis | DE | DE.DistrictMZLerch.F.RH1.FD.E.SyAv.001 | 22 | Refurbishment | DE.N.TH.06.Gen | SyAv | TH | DE.06 | 1969 | 1978 | 119.8275 | Minimal | 0 | Low | 0.05 | Medium | Low | Low | 0.1 | DE.FrankfurtMain | Frankfurt / Main (long-term average) | 206 | 12 | 5.4 | 342 | 20 | 3007.6 | 60.8565 | 28.0975 | 88.954 | 9.5668 | 14.832 | 33.4446 | 66.0775
DE.DistrictMZLerch.F.RH2.SD.M.SyAv.001.022 | Analysis | DE | DE.DistrictMZLerch.F.RH2.SD.M.SyAv.001 | 22 | Refurbishment | DE.N.TH.06.Gen | SyAv | TH | DE.06 | 1969 | 1978 | 135.6204 | Minimal | 0 | Low | 0.05 | Medium | Low | Low | 0.1 | DE.FrankfurtMain | Frankfurt / Main (long-term average) | 206 | 12 | 5.4 | 342 | 20 | 3007.6 | 42.2493 | 30.0831 | 72.3324 | 9.5668 | 14.832 | 44.0366 | 49.3492
DE.DistrictMZLerch.F.RH2.SD.E.SyAv.001.022 | Analysis | DE | DE.DistrictMZLerch.F.RH2.SD.E.SyAv.001 | 22 | Refurbishment | DE.N.TH.06.Gen | SyAv | TH | DE.06 | 1969 | 1978 | 137.9672 | Minimal | 0 | Low | 0.05 | Medium | Low | Low | 0.1 | DE.FrankfurtMain | Frankfurt / Main (long-term average) | 206 | 12 | 5.4 | 342 | 20 | 3007.6 | 48.4377 | 29.4576 | 77.8953 | 9.5668 | 14.832 | 40.0414 | 54.9404
DE.DistrictMZLerch.F.EFH.Ind.SyAv.001.022 | Analysis | DE | DE.DistrictMZLerch.F.EFH.Ind.SyAv.001 | 22 | Refurbishment | DE.N.SFH.06.Gen | SyAv | SFH | DE.06 | 1969 | 1978 | 177.3685 | Minimal | 0 | Low | 0.05 | Medium | Low | Low | 0.1 | DE.FrankfurtMain | Frankfurt / Main (long-term average) | 206 | 12 | 5.4 | 342 | 20 | 3007.6 | 53.3305 | 28.94 | 82.2706 | 9.5668 | 14.832 | 37.2458 | 59.3434
DE.DistrictMZLerch.F.RH.Ind.SyAv.001.022 | Analysis | DE | DE.DistrictMZLerch.F.RH.Ind.SyAv.001 | 22 | Refurbishment | DE.N.TH.06.Gen | SyAv | TH | DE.06 | 1969 | 1978 | 144.8402 | Minimal | 0 | Low | 0.05 | Medium | Low | Low | 0.1 | DE.FrankfurtMain | Frankfurt / Main (long-term average) | 206 | 12 | 5.4 | 342 | 20 | 3007.6 | 47.038 | 29.6017 | 76.6397 | 9.5668 | 14.832 | 40.8966 | 53.6777
DE.DistrictMZLerch.F.MFH.SyAv.001.022 | Analysis | DE | DE.DistrictMZLerch.F.MFH.SyAv.001 | 22 | Refurbishment | DE.N.MFH.06.Gen | SyAv | MFH | DE.06 | 1969 | 1978 | 1849.3939 | Minimal | 0 | Low | 0.05 | Medium | Low | Low | 0.1 | DE.FrankfurtMain | Frankfurt / Main (long-term average) | 206 | 12 | 5.4 | 342 | 20 | 3007.6 | 31.3653 | 30.6775 | 62.0428 | 9.5668 | 14.832 | 52.3543 | 39.0727
DE.DistrictMZLerch.F.MN.SyAv.001.022 | Analysis | DE | DE.DistrictMZLerch.F.MN.SyAv.001 | 22 | Refurbishment | DE.N.AB.06.Gen | SyAv | AB | DE.06 | 1969 | 1978 | 213.9879 | Minimal | 0 | Low | 0.05 | Medium | Low | Low | 0.1 | DE.FrankfurtMain | Frankfurt / Main (long-term average) | 206 | 12 | 5.4 | 342 | 20 | 3007.6 | 41.8473 | 30.4177 | 72.265 | 9.5668 | 14.832 | 44.5679 | 49.2565
DE.DistrictMZLerch.G.EFH.SyAv.001.022 | Analysis | DE | DE.DistrictMZLerch.G.EFH.SyAv.001 | 22 | Refurbishment | DE.N.SFH.07.Gen | SyAv | SFH | DE.07 | 1979 | 1983 | 0 | Low | 0.05 | Low | 0.05 | Medium | Low | Low | 0.1 | DE.FrankfurtMain | Frankfurt / Main (long-term average) | 206 | 12 | 5.4 | 342 | 20 | 3007.6 | 0 | 30.6775 | 30.6775 | 0 | 14.832 | 105.8824 | 16.182
DE.DistrictMZLerch.G.RH.SyAv.001.022 | Analysis | DE | DE.DistrictMZLerch.G.RH.SyAv.001 | 22 | Refurbishment | DE.N.TH.07.Gen | SyAv | TH | DE.07 | 1979 | 1983 | 0 | Low | 0.05 | Low | 0.05 | Medium | Low | Low | 0.1 | DE.FrankfurtMain | Frankfurt / Main (long-term average) | 206 | 12 | 5.4 | 342 | 20 | 3007.6 | 0 | 30.6775 | 30.6775 | 0 | 14.832 | 105.8824 | 16.182
DE.DistrictMZLerch.G.MFH.SyAv.001.022 | Analysis | DE | DE.DistrictMZLerch.G.MFH.SyAv.001 | 22 | Refurbishment | DE.N.MFH.07.Gen | SyAv | MFH | DE.07 | 1979 | 1983 | 0 | Low | 0.05 | Low | 0.05 | Medium | Low | Low | 0.1 | DE.FrankfurtMain | Frankfurt / Main (long-term average) | 206 | 12 | 5.4 | 342 | 20 | 3007.6 | 0 | 30.6775 | 30.6775 | 0 | 14.832 | 105.8824 | 16.182
DE.DistrictMZLerch.G.MN.SyAv.001.022 | Analysis | DE | DE.DistrictMZLerch.G.MN.SyAv.001 | 22 | Refurbishment | DE.N.AB.07.Gen | SyAv | AB | DE.07 | 1979 | 1983 | 0 | Low | 0.05 | Low | 0.05 | Medium | Low | Low | 0.1 | DE.FrankfurtMain | Frankfurt / Main (long-term average) | 206 | 12 | 5.4 | 342 | 20 | 3007.6 | 0 | 30.6775 | 30.6775 | 0 | 14.832 | 105.8824 | 16.182
DE.DistrictMZLerch.H.EFH.SyAv.001.022 | Analysis | DE | DE.DistrictMZLerch.H.EFH.SyAv.001 | 22 | Refurbishment | DE.N.SFH.08.Gen | SyAv | SFH | DE.08 | 1984 | 1994 | 157.789 | Low | 0.05 | Low | 0.05 | Medium | Low | Low | 0.1 | DE.FrankfurtMain | Frankfurt / Main (long-term average) | 206 | 12 | 5.4 | 342 | 20 | 3007.6 | 56.6818 | 28.5723 | 85.2542 | 9.5668 | 14.832 | 35.4857 | 62.3485
DE.DistrictMZLerch.H.RH.SyAv.001.022 | Analysis | DE | DE.DistrictMZLerch.H.RH.SyAv.001 | 22 | Refurbishment | DE.N.TH.08.Gen | SyAv | TH | DE.08 | 1984 | 1994 | 0 | Low | 0.05 | Low | 0.05 | Medium | Low | Low | 0.1 | DE.FrankfurtMain | Frankfurt / Main (long-term average) | 206 | 12 | 5.4 | 342 | 20 | 3007.6 | 0 | 30.6775 | 30.6775 | 0 | 14.832 | 105.8824 | 16.182
DE.DistrictMZLerch.H.MFH.SyAv.001.022 | Analysis | DE | DE.DistrictMZLerch.H.MFH.SyAv.001 | 22 | Refurbishment | DE.N.MFH.08.Gen | SyAv | MFH | DE.08 | 1984 | 1994 | 703.1487 | Low | 0.05 | Low | 0.05 | Medium | Low | Low | 0.1 | DE.FrankfurtMain | Frankfurt / Main (long-term average) | 206 | 12 | 5.4 | 342 | 20 | 3007.6 | 37.5 | 30.6144 | 68.1144 | 9.5668 | 14.832 | 47.5894 | 45.11
DE.DistrictMZLerch.H.MN.SyAv.001.022 | Analysis | DE | DE.DistrictMZLerch.H.MN.SyAv.001 | 22 | Refurbishment | DE.N.AB.08.Gen | SyAv | AB | DE.08 | 1984 | 1994 | 0 | Low | 0.05 | Low | 0.05 | Medium | Low | Low | 0.1 | DE.FrankfurtMain | Frankfurt / Main (long-term average) | 206 | 12 | 5.4 | 342 | 20 | 3007.6 | 0 | 30.6775 | 30.6775 | 0 | 14.832 | 105.8824 | 16.182
DE.DistrictMZLerch.I.EFH.SyAv.001.022 | Analysis | DE | DE.DistrictMZLerch.I.EFH.SyAv.001 | 22 | Refurbishment | DE.N.SFH.09.Gen | SyAv | SFH | DE.09 | 1995 | 2001 | 0 | Low | 0.05 | Low | 0.05 | Medium | Low | Low | 0.1 | DE.FrankfurtMain | Frankfurt / Main (long-term average) | 206 | 12 | 5.4 | 342 | 20 | 3007.6 | 0 | 30.6775 | 30.6775 | 0 | 14.832 | 105.8824 | 16.182
DE.DistrictMZLerch.I.RH.SyAv.001.022 | Analysis | DE | DE.DistrictMZLerch.I.RH.SyAv.001 | 22 | Refurbishment | DE.N.TH.11.Gen | SyAv | TH | DE.11 | 2010 | 2015 | 146.296 | Low | 0.05 | Low | 0.05 | Medium | Low | Low | 0.1 | DE.FrankfurtMain | Frankfurt / Main (long-term average) | 206 | 12 | 5.4 | 342 | 20 | 3007.6 | 42.283 | 30.0798 | 72.3628 | 9.5668 | 14.832 | 44.0132 | 49.3797
DE.DistrictMZLerch.I.MFH.SyAv.001.022 | Analysis | DE | DE.DistrictMZLerch.I.MFH.SyAv.001 | 22 | Refurbishment | DE.N.MFH.09.Gen | SyAv | MFH | DE.09 | 1995 | 2001 | 0 | Low | 0.05 | Low | 0.05 | Medium | Low | Low | 0.1 | DE.FrankfurtMain | Frankfurt / Main (long-term average) | 206 | 12 | 5.4 | 342 | 20 | 3007.6 | 0 | 30.6775 | 30.6775 | 0 | 14.832 | 105.8824 | 16.182
DE.DistrictMZLerch.I.MN.SyAv.001.022 | Analysis | DE | DE.DistrictMZLerch.I.MN.SyAv.001 | 22 | Refurbishment | DE.N.AB.09.Gen | SyAv | AB | DE.09 | 1995 | 2001 | 0 | Low | 0.05 | Low | 0.05 | Medium | Low | Low | 0.1 | DE.FrankfurtMain | Frankfurt / Main (long-term average) | 206 | 12 | 5.4 | 342 | 20 | 3007.6 | 0 | 30.6775 | 30.6775 | 0 | 14.832 | 105.8824 | 16.182
DE.DistrictMZLerch.F.NWG.SyAv.001.022 | Analysis | DE | DE.DistrictMZLerch.F.NWG.SyAv.001 | 22 | Refurbishment | DE.N.AB.06.Gen | SyAv | AB | DE.06 | 1969 | 1978 | 941.5947 | Low | 0.05 | Low | 0.05 | Medium | Low | Low | 0.1 | DE.FrankfurtMain | Frankfurt / Main (long-term average) | 206 | 12 | 5.4 | 342 | 20 | 3007.6 | 42.2324 | 30.4001 | 72.6326 | 9.5668 | 14.832 | 44.3167 | 49.6239
DE.DistrictMZLerch.G.NWG.SyAv.001.022 | Analysis | DE | DE.DistrictMZLerch.G.NWG.SyAv.001 | 22 | Refurbishment | DE.N.AB.07.Gen | SyAv | AB | DE.07 | 1979 | 1983 | 0 | Low | 0.05 | Low | 0.05 | Medium | Low | Low | 0.1 | DE.FrankfurtMain | Frankfurt / Main (long-term average) | 206 | 12 | 5.4 | 342 | 20 | 3007.6 | 0 | 30.6775 | 30.6775 | 0 | 14.832 | 105.8824 | 16.182
DE.DistrictMZLerch.H.NWG.SyAv.001.022 | Analysis | DE | DE.DistrictMZLerch.H.NWG.SyAv.001 | 22 | Refurbishment | DE.N.AB.08.Gen | SyAv | AB | DE.08 | 1984 | 1994 | 5887.8947 | Low | 0.05 | Low | 0.05 | Medium | Low | Low | 0.1 | DE.FrankfurtMain | Frankfurt / Main (long-term average) | 206 | 12 | 5.4 | 342 | 20 | 3007.6 | 35.9313 | 30.6775 | 66.6089 | 9.5668 | 14.832 | 48.7654 | 43.6079
DE.DistrictMZLerch.I.NWG.SyAv.001.022 | Analysis | DE | DE.DistrictMZLerch.I.NWG.SyAv.001 | 22 | Refurbishment | DE.N.AB.09.Gen | SyAv | AB | DE.09 | 1995 | 2001 | 2432.1691 | Low | 0.05 | Low | 0.05 | Medium | Low | Low | 0.1 | DE.FrankfurtMain | Frankfurt / Main (long-term average) | 206 | 12 | 5.4 | 342 | 20 | 3007.6 | 37.5177 | 30.6136 | 68.1313 | 9.8553 | 14.832 | 47.5763 | 44.8874
DE.DistrictMZLerch.X1.SyAv.001.022 | Analysis | DE | DE.DistrictMZLerch.X1.SyAv.001 | 22 | Refurbishment | DE.N.AB.10.Gen | SyAv | AB | DE.10 | 2002 | 2009 | 0 | Low | 0.05 | Low | 0.05 | Medium | Low | Low | 0.1 | DE.FrankfurtMain | Frankfurt / Main (long-term average) | 206 | 12 | 5.4 | 342 | 20 | 3007.6 | 0 | 30.6775 | 30.6775 | 0 | 14.832 | 105.8824 | 16.182
DE.DistrictMZLerch.F.EFH.SD.SyAv.001.023 | Analysis | DE | DE.DistrictMZLerch.F.EFH.SD.SyAv.001 | 23 | Refurbishment | DE.N.SFH.06.Gen | SyAv | SFH | DE.06 | 1969 | 1978 | 151.9885 | Minimal | 0 | VeryLow | 0.02 | Medium | Minimal | Minimal | 0.05 | DE.FrankfurtMain | Frankfurt / Main (long-term average) | 206 | 12 | 5.4 | 342 | 20 | 3007.6 | 42.1487 | 27.0837 | 69.2325 | 9.5668 | 14.832 | 46.0235 | 46.2628
DE.DistrictMZLerch.F.EFH.FD.SyAv.001.023 | Analysis | DE | DE.DistrictMZLerch.F.EFH.FD.SyAv.001 | 23 | Refurbishment | DE.N.SFH.06.Gen | SyAv | SFH | DE.06 | 1969 | 1978 | 122.7178 | Minimal | 0 | VeryLow | 0.02 | Medium | Minimal | Minimal | 0.05 | DE.FrankfurtMain | Frankfurt / Main (long-term average) | 206 | 12 | 5.4 | 342 | 20 | 3007.6 | 45.2589 | 26.8044 | 72.0633 | 9.5668 | 14.832 | 43.7596 | 49.1047
DE.DistrictMZLerch.F.DHH.SD.SyAv.001.023 | Analysis | DE | DE.DistrictMZLerch.F.DHH.SD.SyAv.001 | 23 | Refurbishment | DE.N.TH.06.Gen | SyAv | TH | DE.06 | 1969 | 1978 | 132.6789 | Minimal | 0 | VeryLow | 0.02 | Medium | Minimal | Minimal | 0.05 | DE.FrankfurtMain | Frankfurt / Main (long-term average) | 206 | 12 | 5.4 | 342 | 20 | 3007.6 | 35.8608 | 27.6098 | 63.4706 | 9.5668 | 14.832 | 51.1766 | 40.4898
DE.DistrictMZLerch.F.RH1.SD.M.SyAv.001.023 | Analysis | DE | DE.DistrictMZLerch.F.RH1.SD.M.SyAv.001 | 23 | Refurbishment | DE.N.TH.06.Gen | SyAv | TH | DE.06 | 1969 | 1978 | 139.3351 | Minimal | 0 | VeryLow | 0.02 | Medium | Minimal | Minimal | 0.05 | DE.FrankfurtMain | Frankfurt / Main (long-term average) | 206 | 12 | 5.4 | 342 | 20 | 3007.6 | 38.9075 | 27.368 | 66.2755 | 9.5668 | 14.832 | 48.5816 | 43.2974
DE.DistrictMZLerch.F.RH1.SD.E.SyAv.001.023 | Analysis | DE | DE.DistrictMZLerch.F.RH1.SD.E.SyAv.001 | 23 | Refurbishment | DE.N.TH.06.Gen | SyAv | TH | DE.06 | 1969 | 1978 | 143.2654 | Minimal | 0 | VeryLow | 0.02 | Medium | Minimal | Minimal | 0.05 | DE.FrankfurtMain | Frankfurt / Main (long-term average) | 206 | 12 | 5.4 | 342 | 20 | 3007.6 | 40.7763 | 27.2049 | 67.9813 | 9.5668 | 14.832 | 47.0803 | 45.0076
DE.DistrictMZLerch.F.RH1.FD.M.SyAv.001.023 | Analysis | DE | DE.DistrictMZLerch.F.RH1.FD.M.SyAv.001 | 23 | Refurbishment | DE.N.TH.06.Gen | SyAv | TH | DE.06 | 1969 | 1978 | 115.9871 | Minimal | 0 | VeryLow | 0.02 | Medium | Minimal | Minimal | 0.05 | DE.FrankfurtMain | Frankfurt / Main (long-term average) | 206 | 12 | 5.4 | 342 | 20 | 3007.6 | 43.0114 | 27.0069 | 70.0183 | 9.5668 | 14.832 | 45.3779 | 47.0514
DE.DistrictMZLerch.F.RH1.FD.E.SyAv.001.023 | Analysis | DE | DE.DistrictMZLerch.F.RH1.FD.E.SyAv.001 | 23 | Refurbishment | DE.N.TH.06.Gen | SyAv | TH | DE.06 | 1969 | 1978 | 119.8275 | Minimal | 0 | VeryLow | 0.02 | Medium | Minimal | Minimal | 0.05 | DE.FrankfurtMain | Frankfurt / Main (long-term average) | 206 | 12 | 5.4 | 342 | 20 | 3007.6 | 45.1492 | 26.8144 | 71.9636 | 9.5668 | 14.832 | 43.8365 | 49.0046
DE.DistrictMZLerch.F.RH2.SD.M.SyAv.001.023 | Analysis | DE | DE.DistrictMZLerch.F.RH2.SD.M.SyAv.001 | 23 | Refurbishment | DE.N.TH.06.Gen | SyAv | TH | DE.06 | 1969 | 1978 | 135.6204 | Minimal | 0 | VeryLow | 0.02 | Medium | Minimal | Minimal | 0.05 | DE.FrankfurtMain | Frankfurt / Main (long-term average) | 206 | 12 | 5.4 | 342 | 20 | 3007.6 | 30.7958 | 27.6098 | 58.4056 | 9.5668 | 14.832 | 55.6147 | 35.468
DE.DistrictMZLerch.F.RH2.SD.E.SyAv.001.023 | Analysis | DE | DE.DistrictMZLerch.F.RH2.SD.E.SyAv.001 | 23 | Refurbishment | DE.N.TH.06.Gen | SyAv | TH | DE.06 | 1969 | 1978 | 137.9672 | Minimal | 0 | VeryLow | 0.02 | Medium | Minimal | Minimal | 0.05 | DE.FrankfurtMain | Frankfurt / Main (long-term average) | 206 | 12 | 5.4 | 342 | 20 | 3007.6 | 35.5711 | 27.6098 | 63.1809 | 9.5668 | 14.832 | 51.4112 | 40.2022
DE.DistrictMZLerch.F.EFH.Ind.SyAv.001.023 | Analysis | DE | DE.DistrictMZLerch.F.EFH.Ind.SyAv.001 | 23 | Refurbishment | DE.N.SFH.06.Gen | SyAv | SFH | DE.06 | 1969 | 1978 | 177.3685 | Minimal | 0 | VeryLow | 0.02 | Medium | Minimal | Minimal | 0.05 | DE.FrankfurtMain | Frankfurt / Main (long-term average) | 206 | 12 | 5.4 | 342 | 20 | 3007.6 | 39.3668 | 27.3282 | 66.6949 | 9.5668 | 14.832 | 48.2057 | 43.7178
DE.DistrictMZLerch.F.RH.Ind.SyAv.001.023 | Analysis | DE | DE.DistrictMZLerch.F.RH.Ind.SyAv.001 | 23 | Refurbishment | DE.N.TH.06.Gen | SyAv | TH | DE.06 | 1969 | 1978 | 144.8402 | Minimal | 0 | VeryLow | 0.02 | Medium | Minimal | Minimal | 0.05 | DE.FrankfurtMain | Frankfurt / Main (long-term average) | 206 | 12 | 5.4 | 342 | 20 | 3007.6 | 34.4582 | 27.6098 | 62.0679 | 9.5668 | 14.832 | 52.3331 | 39.0976
DE.DistrictMZLerch.F.MFH.SyAv.001.023 | Analysis | DE | DE.DistrictMZLerch.F.MFH.SyAv.001 | 23 | Refurbishment | DE.N.MFH.06.Gen | SyAv | MFH | DE.06 | 1969 | 1978 | 1849.3939 | Minimal | 0 | VeryLow | 0.02 | Medium | Minimal | Minimal | 0.05 | DE.FrankfurtMain | Frankfurt / Main (long-term average) | 206 | 12 | 5.4 | 342 | 20 | 3007.6 | 22.7519 | 27.6098 | 50.3617 | 9.5668 | 14.832 | 64.4976 | 27.5359
DE.DistrictMZLerch.F.MN.SyAv.001.023 | Analysis | DE | DE.DistrictMZLerch.F.MN.SyAv.001 | 23 | Refurbishment | DE.N.AB.06.Gen | SyAv | AB | DE.06 | 1969 | 1978 | 213.9879 | Minimal | 0 | VeryLow | 0.02 | Medium | Minimal | Minimal | 0.05 | DE.FrankfurtMain | Frankfurt / Main (long-term average) | 206 | 12 | 5.4 | 342 | 20 | 3007.6 | 30.1297 | 27.6098 | 57.7395 | 9.5668 | 14.832 | 56.2563 | 34.8088
DE.DistrictMZLerch.G.EFH.SyAv.001.023 | Analysis | DE | DE.DistrictMZLerch.G.EFH.SyAv.001 | 23 | Refurbishment | DE.N.SFH.07.Gen | SyAv | SFH | DE.07 | 1979 | 1983 | 0 | Low | 0.05 | VeryLow | 0.02 | Medium | Minimal | Minimal | 0.05 | DE.FrankfurtMain | Frankfurt / Main (long-term average) | 206 | 12 | 5.4 | 342 | 20 | 3007.6 | 0 | 27.6098 | 27.6098 | 0 | 14.832 | 117.6471 | 13.1536
DE.DistrictMZLerch.G.RH.SyAv.001.023 | Analysis | DE | DE.DistrictMZLerch.G.RH.SyAv.001 | 23 | Refurbishment | DE.N.TH.07.Gen | SyAv | TH | DE.07 | 1979 | 1983 | 0 | Low | 0.05 | VeryLow | 0.02 | Medium | Minimal | Minimal | 0.05 | DE.FrankfurtMain | Frankfurt / Main (long-term average) | 206 | 12 | 5.4 | 342 | 20 | 3007.6 | 0 | 27.6098 | 27.6098 | 0 | 14.832 | 117.6471 | 13.1536
DE.DistrictMZLerch.G.MFH.SyAv.001.023 | Analysis | DE | DE.DistrictMZLerch.G.MFH.SyAv.001 | 23 | Refurbishment | DE.N.MFH.07.Gen | SyAv | MFH | DE.07 | 1979 | 1983 | 0 | Low | 0.05 | VeryLow | 0.02 | Medium | Minimal | Minimal | 0.05 | DE.FrankfurtMain | Frankfurt / Main (long-term average) | 206 | 12 | 5.4 | 342 | 20 | 3007.6 | 0 | 27.6098 | 27.6098 | 0 | 14.832 | 117.6471 | 13.1536
DE.DistrictMZLerch.G.MN.SyAv.001.023 | Analysis | DE | DE.DistrictMZLerch.G.MN.SyAv.001 | 23 | Refurbishment | DE.N.AB.07.Gen | SyAv | AB | DE.07 | 1979 | 1983 | 0 | Low | 0.05 | VeryLow | 0.02 | Medium | Minimal | Minimal | 0.05 | DE.FrankfurtMain | Frankfurt / Main (long-term average) | 206 | 12 | 5.4 | 342 | 20 | 3007.6 | 0 | 27.6098 | 27.6098 | 0 | 14.832 | 117.6471 | 13.1536
DE.DistrictMZLerch.H.EFH.SyAv.001.023 | Analysis | DE | DE.DistrictMZLerch.H.EFH.SyAv.001 | 23 | Refurbishment | DE.N.SFH.08.Gen | SyAv | SFH | DE.08 | 1984 | 1994 | 157.789 | Low | 0.05 | VeryLow | 0.02 | Medium | Minimal | Minimal | 0.05 | DE.FrankfurtMain | Frankfurt / Main (long-term average) | 206 | 12 | 5.4 | 342 | 20 | 3007.6 | 41.8604 | 27.1093 | 68.9697 | 9.5668 | 14.832 | 46.2425 | 45.9991
DE.DistrictMZLerch.H.RH.SyAv.001.023 | Analysis | DE | DE.DistrictMZLerch.H.RH.SyAv.001 | 23 | Refurbishment | DE.N.TH.08.Gen | SyAv | TH | DE.08 | 1984 | 1994 | 0 | Low | 0.05 | VeryLow | 0.02 | Medium | Minimal | Minimal | 0.05 | DE.FrankfurtMain | Frankfurt / Main (long-term average) | 206 | 12 | 5.4 | 342 | 20 | 3007.6 | 0 | 27.6098 | 27.6098 | 0 | 14.832 | 117.6471 | 13.1536
DE.DistrictMZLerch.H.MFH.SyAv.001.023 | Analysis | DE | DE.DistrictMZLerch.H.MFH.SyAv.001 | 23 | Refurbishment | DE.N.MFH.08.Gen | SyAv | MFH | DE.08 | 1984 | 1994 | 703.1487 | Low | 0.05 | VeryLow | 0.02 | Medium | Minimal | Minimal | 0.05 | DE.FrankfurtMain | Frankfurt / Main (long-term average) | 206 | 12 | 5.4 | 342 | 20 | 3007.6 | 26.9393 | 27.6098 | 54.5491 | 9.5668 | 14.832 | 59.5465 | 31.6567
DE.DistrictMZLerch.H.MN.SyAv.001.023 | Analysis | DE | DE.DistrictMZLerch.H.MN.SyAv.001 | 23 | Refurbishment | DE.N.AB.08.Gen | SyAv | AB | DE.08 | 1984 | 1994 | 0 | Low | 0.05 | VeryLow | 0.02 | Medium | Minimal | Minimal | 0.05 | DE.FrankfurtMain | Frankfurt / Main (long-term average) | 206 | 12 | 5.4 | 342 | 20 | 3007.6 | 0 | 27.6098 | 27.6098 | 0 | 14.832 | 117.6471 | 13.1536
DE.DistrictMZLerch.I.EFH.SyAv.001.023 | Analysis | DE | DE.DistrictMZLerch.I.EFH.SyAv.001 | 23 | Refurbishment | DE.N.SFH.09.Gen | SyAv | SFH | DE.09 | 1995 | 2001 | 0 | Low | 0.05 | VeryLow | 0.02 | Medium | Minimal | Minimal | 0.05 | DE.FrankfurtMain | Frankfurt / Main (long-term average) | 206 | 12 | 5.4 | 342 | 20 | 3007.6 | 0 | 27.6098 | 27.6098 | 0 | 14.832 | 117.6471 | 13.1536
DE.DistrictMZLerch.I.RH.SyAv.001.023 | Analysis | DE | DE.DistrictMZLerch.I.RH.SyAv.001 | 23 | Refurbishment | DE.N.TH.11.Gen | SyAv | TH | DE.11 | 2010 | 2015 | 146.296 | Low | 0.05 | VeryLow | 0.02 | Medium | Minimal | Minimal | 0.05 | DE.FrankfurtMain | Frankfurt / Main (long-term average) | 206 | 12 | 5.4 | 342 | 20 | 3007.6 | 30.7232 | 27.6098 | 58.3329 | 9.5668 | 14.832 | 55.6839 | 35.3961
DE.DistrictMZLerch.I.MFH.SyAv.001.023 | Analysis | DE | DE.DistrictMZLerch.I.MFH.SyAv.001 | 23 | Refurbishment | DE.N.MFH.09.Gen | SyAv | MFH | DE.09 | 1995 | 2001 | 0 | Low | 0.05 | VeryLow | 0.02 | Medium | Minimal | Minimal | 0.05 | DE.FrankfurtMain | Frankfurt / Main (long-term average) | 206 | 12 | 5.4 | 342 | 20 | 3007.6 | 0 | 27.6098 | 27.6098 | 0 | 14.832 | 117.6471 | 13.1536
DE.DistrictMZLerch.I.MN.SyAv.001.023 | Analysis | DE | DE.DistrictMZLerch.I.MN.SyAv.001 | 23 | Refurbishment | DE.N.AB.09.Gen | SyAv | AB | DE.09 | 1995 | 2001 | 0 | Low | 0.05 | VeryLow | 0.02 | Medium | Minimal | Minimal | 0.05 | DE.FrankfurtMain | Frankfurt / Main (long-term average) | 206 | 12 | 5.4 | 342 | 20 | 3007.6 | 0 | 27.6098 | 27.6098 | 0 | 14.832 | 117.6471 | 13.1536
DE.DistrictMZLerch.F.NWG.SyAv.001.023 | Analysis | DE | DE.DistrictMZLerch.F.NWG.SyAv.001 | 23 | Refurbishment | DE.N.AB.06.Gen | SyAv | AB | DE.06 | 1969 | 1978 | 941.5947 | Low | 0.05 | VeryLow | 0.02 | Medium | Minimal | Minimal | 0.05 | DE.FrankfurtMain | Frankfurt / Main (long-term average) | 206 | 12 | 5.4 | 342 | 20 | 3007.6 | 30.383 | 27.6098 | 57.9928 | 9.5668 | 14.832 | 56.0105 | 35.0595
DE.DistrictMZLerch.G.NWG.SyAv.001.023 | Analysis | DE | DE.DistrictMZLerch.G.NWG.SyAv.001 | 23 | Refurbishment | DE.N.AB.07.Gen | SyAv | AB | DE.07 | 1979 | 1983 | 0 | Low | 0.05 | VeryLow | 0.02 | Medium | Minimal | Minimal | 0.05 | DE.FrankfurtMain | Frankfurt / Main (long-term average) | 206 | 12 | 5.4 | 342 | 20 | 3007.6 | 0 | 27.6098 | 27.6098 | 0 | 14.832 | 117.6471 | 13.1536
DE.DistrictMZLerch.H.NWG.SyAv.001.023 | Analysis | DE | DE.DistrictMZLerch.H.NWG.SyAv.001 | 23 | Refurbishment | DE.N.AB.08.Gen | SyAv | AB | DE.08 | 1984 | 1994 | 5887.8947 | Low | 0.05 | VeryLow | 0.02 | Medium | Minimal | Minimal | 0.05 | DE.FrankfurtMain | Frankfurt / Main (long-term average) | 206 | 12 | 5.4 | 342 | 20 | 3007.6 | 25.8542 | 27.6098 | 53.4639 | 9.5668 | 14.832 | 60.7551 | 30.5868
DE.DistrictMZLerch.I.NWG.SyAv.001.023 | Analysis | DE | DE.DistrictMZLerch.I.NWG.SyAv.001 | 23 | Refurbishment | DE.N.AB.09.Gen | SyAv | AB | DE.09 | 1995 | 2001 | 2432.1691 | Low | 0.05 | VeryLow | 0.02 | Medium | Minimal | Minimal | 0.05 | DE.FrankfurtMain | Frankfurt / Main (long-term average) | 206 | 12 | 5.4 | 342 | 20 | 3007.6 | 27.1454 | 27.6098 | 54.7552 | 9.8553 | 14.832 | 59.3224 | 31.6285
DE.DistrictMZLerch.X1.SyAv.001.023 | Analysis | DE | DE.DistrictMZLerch.X1.SyAv.001 | 23 | Refurbishment | DE.N.AB.10.Gen | SyAv | AB | DE.10 | 2002 | 2009 | 0 | Low | 0.05 | VeryLow | 0.02 | Medium | Minimal | Minimal | 0.05 | DE.FrankfurtMain | Frankfurt / Main (long-term average) | 206 | 12 | 5.4 | 342 | 20 | 3007.6 | 0 | 27.6098 | 27.6098 | 0 | 14.832 | 117.6471 | 13.1536
DE.DistrictMZLerch.F.EFH.SD.SyAv.001.031 | Analysis | DE | DE.DistrictMZLerch.F.EFH.SD.SyAv.001 | 31 | Refurbishment | DE.N.SFH.06.Gen | SyAv | SFH | DE.06 | 1969 | 1978 | 151.9885 | Minimal | 0 | Low | 0.05 | Medium |  | Medium | 0.2 | DE.FrankfurtMain | Frankfurt / Main (long-term average) | 206 | 12 | 5.4 | 342 | 20 | 3007.6 | 120.701 | 31.9981 | 152.6992 | 9.5668 | 14.832 | 18.4897 | 129.8453
DE.DistrictMZLerch.F.EFH.FD.SyAv.001.031 | Analysis | DE | DE.DistrictMZLerch.F.EFH.FD.SyAv.001 | 31 | Refurbishment | DE.N.SFH.06.Gen | SyAv | SFH | DE.06 | 1969 | 1978 | 122.7178 | Minimal | 0 | Low | 0.05 | Medium |  | Medium | 0.2 | DE.FrankfurtMain | Frankfurt / Main (long-term average) | 206 | 12 | 5.4 | 342 | 20 | 3007.6 | 124.1424 | 31.9253 | 156.0677 | 9.5668 | 14.832 | 18.0495 | 133.2139
DE.DistrictMZLerch.F.DHH.SD.SyAv.001.031 | Analysis | DE | DE.DistrictMZLerch.F.DHH.SD.SyAv.001 | 31 | Refurbishment | DE.N.TH.06.Gen | SyAv | TH | DE.06 | 1969 | 1978 | 132.6789 | Minimal | 0 | Low | 0.05 | Medium |  | Medium | 0.2 | DE.FrankfurtMain | Frankfurt / Main (long-term average) | 206 | 12 | 5.4 | 342 | 20 | 3007.6 | 106.427 | 32.2965 | 138.7236 | 9.5668 | 14.832 | 20.5423 | 115.8683
DE.DistrictMZLerch.F.RH1.SD.M.SyAv.001.031 | Analysis | DE | DE.DistrictMZLerch.F.RH1.SD.M.SyAv.001 | 31 | Refurbishment | DE.N.TH.06.Gen | SyAv | TH | DE.06 | 1969 | 1978 | 139.3351 | Minimal | 0 | Low | 0.05 | Medium |  | Medium | 0.2 | DE.FrankfurtMain | Frankfurt / Main (long-term average) | 206 | 12 | 5.4 | 342 | 20 | 3007.6 | 105.0889 | 32.3242 | 137.4131 | 9.5668 | 14.832 | 20.7559 | 114.5577
DE.DistrictMZLerch.F.RH1.SD.E.SyAv.001.031 | Analysis | DE | DE.DistrictMZLerch.F.RH1.SD.E.SyAv.001 | 31 | Refurbishment | DE.N.TH.06.Gen | SyAv | TH | DE.06 | 1969 | 1978 | 143.2654 | Minimal | 0 | Low | 0.05 | Medium |  | Medium | 0.2 | DE.FrankfurtMain | Frankfurt / Main (long-term average) | 206 | 12 | 5.4 | 342 | 20 | 3007.6 | 113.4017 | 32.1515 | 145.5531 | 9.5668 | 14.832 | 19.4904 | 122.6986
DE.DistrictMZLerch.F.RH1.FD.M.SyAv.001.031 | Analysis | DE | DE.DistrictMZLerch.F.RH1.FD.M.SyAv.001 | 31 | Refurbishment | DE.N.TH.06.Gen | SyAv | TH | DE.06 | 1969 | 1978 | 115.9871 | Minimal | 0 | Low | 0.05 | Medium |  | Medium | 0.2 | DE.FrankfurtMain | Frankfurt / Main (long-term average) | 206 | 12 | 5.4 | 342 | 20 | 3007.6 | 114.6618 | 32.1251 | 146.7869 | 9.5668 | 14.832 | 19.3108 | 123.9326
DE.DistrictMZLerch.F.RH1.FD.E.SyAv.001.031 | Analysis | DE | DE.DistrictMZLerch.F.RH1.FD.E.SyAv.001 | 31 | Refurbishment | DE.N.TH.06.Gen | SyAv | TH | DE.06 | 1969 | 1978 | 119.8275 | Minimal | 0 | Low | 0.05 | Medium |  | Medium | 0.2 | DE.FrankfurtMain | Frankfurt / Main (long-term average) | 206 | 12 | 5.4 | 342 | 20 | 3007.6 | 123.1801 | 31.9457 | 155.1258 | 9.5668 | 14.832 | 18.1707 | 132.272
DE.DistrictMZLerch.F.RH2.SD.M.SyAv.001.031 | Analysis | DE | DE.DistrictMZLerch.F.RH2.SD.M.SyAv.001 | 31 | Refurbishment | DE.N.TH.06.Gen | SyAv | TH | DE.06 | 1969 | 1978 | 135.6204 | Minimal | 0 | Low | 0.05 | Medium |  | Medium | 0.2 | DE.FrankfurtMain | Frankfurt / Main (long-term average) | 206 | 12 | 5.4 | 342 | 20 | 3007.6 | 87.9115 | 32.6751 | 120.5866 | 9.5668 | 14.832 | 23.9089 | 97.7292
DE.DistrictMZLerch.F.RH2.SD.E.SyAv.001.031 | Analysis | DE | DE.DistrictMZLerch.F.RH2.SD.E.SyAv.001 | 31 | Refurbishment | DE.N.TH.06.Gen | SyAv | TH | DE.06 | 1969 | 1978 | 137.9672 | Minimal | 0 | Low | 0.05 | Medium |  | Medium | 0.2 | DE.FrankfurtMain | Frankfurt / Main (long-term average) | 206 | 12 | 5.4 | 342 | 20 | 3007.6 | 104.9601 | 32.3269 | 137.287 | 9.5668 | 14.832 | 20.7767 | 114.4315
DE.DistrictMZLerch.F.EFH.Ind.SyAv.001.031 | Analysis | DE | DE.DistrictMZLerch.F.EFH.Ind.SyAv.001 | 31 | Refurbishment | DE.N.SFH.06.Gen | SyAv | SFH | DE.06 | 1969 | 1978 | 177.3685 | Minimal | 0 | Low | 0.05 | Medium |  | Medium | 0.2 | DE.FrankfurtMain | Frankfurt / Main (long-term average) | 206 | 12 | 5.4 | 342 | 20 | 3007.6 | 112.6432 | 32.1673 | 144.8106 | 9.5668 | 14.832 | 19.6 | 121.956
DE.DistrictMZLerch.F.RH.Ind.SyAv.001.031 | Analysis | DE | DE.DistrictMZLerch.F.RH.Ind.SyAv.001 | 31 | Refurbishment | DE.N.TH.06.Gen | SyAv | TH | DE.06 | 1969 | 1978 | 144.8402 | Minimal | 0 | Low | 0.05 | Medium |  | Medium | 0.2 | DE.FrankfurtMain | Frankfurt / Main (long-term average) | 206 | 12 | 5.4 | 342 | 20 | 3007.6 | 101.2953 | 32.4024 | 133.6977 | 9.5668 | 14.832 | 21.3843 | 110.8418
DE.DistrictMZLerch.F.MFH.SyAv.001.031 | Analysis | DE | DE.DistrictMZLerch.F.MFH.SyAv.001 | 31 | Refurbishment | DE.N.MFH.06.Gen | SyAv | MFH | DE.06 | 1969 | 1978 | 1849.3939 | Minimal | 0 | Low | 0.05 | Medium |  | Medium | 0.2 | DE.FrankfurtMain | Frankfurt / Main (long-term average) | 206 | 12 | 5.4 | 342 | 20 | 3007.6 | 73.9322 | 34.8727 | 108.8049 | 9.5668 | 14.832 | 28.28 | 85.8279
DE.DistrictMZLerch.F.MN.SyAv.001.031 | Analysis | DE | DE.DistrictMZLerch.F.MN.SyAv.001 | 31 | Refurbishment | DE.N.AB.06.Gen | SyAv | AB | DE.06 | 1969 | 1978 | 213.9879 | Minimal | 0 | Low | 0.05 | Medium |  | Medium | 0.2 | DE.FrankfurtMain | Frankfurt / Main (long-term average) | 206 | 12 | 5.4 | 342 | 20 | 3007.6 | 91.8414 | 34.5352 | 126.3766 | 9.5668 | 14.832 | 24.1122 | 103.4057
DE.DistrictMZLerch.G.EFH.SyAv.001.031 | Analysis | DE | DE.DistrictMZLerch.G.EFH.SyAv.001 | 31 | Refurbishment | DE.N.SFH.07.Gen | SyAv | SFH | DE.07 | 1979 | 1983 | 0 | Low | 0.05 | Low | 0.05 | Medium |  | Medium | 0.2 | DE.FrankfurtMain | Frankfurt / Main (long-term average) | 206 | 12 | 5.4 | 342 | 20 | 3007.6 | 0 | 36.813 | 36.813 | 0 | 14.832 | 88.2353 | 22.2803
DE.DistrictMZLerch.G.RH.SyAv.001.031 | Analysis | DE | DE.DistrictMZLerch.G.RH.SyAv.001 | 31 | Refurbishment | DE.N.TH.07.Gen | SyAv | TH | DE.07 | 1979 | 1983 | 0 | Low | 0.05 | Low | 0.05 | Medium |  | Medium | 0.2 | DE.FrankfurtMain | Frankfurt / Main (long-term average) | 206 | 12 | 5.4 | 342 | 20 | 3007.6 | 0 | 36.813 | 36.813 | 0 | 14.832 | 88.2353 | 22.2803
DE.DistrictMZLerch.G.MFH.SyAv.001.031 | Analysis | DE | DE.DistrictMZLerch.G.MFH.SyAv.001 | 31 | Refurbishment | DE.N.MFH.07.Gen | SyAv | MFH | DE.07 | 1979 | 1983 | 0 | Low | 0.05 | Low | 0.05 | Medium |  | Medium | 0.2 | DE.FrankfurtMain | Frankfurt / Main (long-term average) | 206 | 12 | 5.4 | 342 | 20 | 3007.6 | 0 | 36.813 | 36.813 | 0 | 14.832 | 88.2353 | 22.2803
DE.DistrictMZLerch.G.MN.SyAv.001.031 | Analysis | DE | DE.DistrictMZLerch.G.MN.SyAv.001 | 31 | Refurbishment | DE.N.AB.07.Gen | SyAv | AB | DE.07 | 1979 | 1983 | 0 | Low | 0.05 | Low | 0.05 | Medium |  | Medium | 0.2 | DE.FrankfurtMain | Frankfurt / Main (long-term average) | 206 | 12 | 5.4 | 342 | 20 | 3007.6 | 0 | 36.813 | 36.813 | 0 | 14.832 | 88.2353 | 22.2803
DE.DistrictMZLerch.H.EFH.SyAv.001.031 | Analysis | DE | DE.DistrictMZLerch.H.EFH.SyAv.001 | 31 | Refurbishment | DE.N.SFH.08.Gen | SyAv | SFH | DE.08 | 1984 | 1994 | 157.789 | Low | 0.05 | Low | 0.05 | Medium |  | Medium | 0.2 | DE.FrankfurtMain | Frankfurt / Main (long-term average) | 206 | 12 | 5.4 | 342 | 20 | 3007.6 | 107.1148 | 32.2823 | 139.3971 | 9.5668 | 14.832 | 20.434 | 116.5419
DE.DistrictMZLerch.H.RH.SyAv.001.031 | Analysis | DE | DE.DistrictMZLerch.H.RH.SyAv.001 | 31 | Refurbishment | DE.N.TH.08.Gen | SyAv | TH | DE.08 | 1984 | 1994 | 0 | Low | 0.05 | Low | 0.05 | Medium |  | Medium | 0.2 | DE.FrankfurtMain | Frankfurt / Main (long-term average) | 206 | 12 | 5.4 | 342 | 20 | 3007.6 | 0 | 36.813 | 36.813 | 0 | 14.832 | 88.2353 | 22.2803
DE.DistrictMZLerch.H.MFH.SyAv.001.031 | Analysis | DE | DE.DistrictMZLerch.H.MFH.SyAv.001 | 31 | Refurbishment | DE.N.MFH.08.Gen | SyAv | MFH | DE.08 | 1984 | 1994 | 703.1487 | Low | 0.05 | Low | 0.05 | Medium |  | Medium | 0.2 | DE.FrankfurtMain | Frankfurt / Main (long-term average) | 206 | 12 | 5.4 | 342 | 20 | 3007.6 | 77.1483 | 34.8126 | 111.9609 | 9.5668 | 14.832 | 27.4355 | 88.9848
DE.DistrictMZLerch.H.MN.SyAv.001.031 | Analysis | DE | DE.DistrictMZLerch.H.MN.SyAv.001 | 31 | Refurbishment | DE.N.AB.08.Gen | SyAv | AB | DE.08 | 1984 | 1994 | 0 | Low | 0.05 | Low | 0.05 | Medium |  | Medium | 0.2 | DE.FrankfurtMain | Frankfurt / Main (long-term average) | 206 | 12 | 5.4 | 342 | 20 | 3007.6 | 0 | 36.813 | 36.813 | 0 | 14.832 | 88.2353 | 22.2803
DE.DistrictMZLerch.I.EFH.SyAv.001.031 | Analysis | DE | DE.DistrictMZLerch.I.EFH.SyAv.001 | 31 | Refurbishment | DE.N.SFH.09.Gen | SyAv | SFH | DE.09 | 1995 | 2001 | 0 | Low | 0.05 | Low | 0.05 | Medium |  | Medium | 0.2 | DE.FrankfurtMain | Frankfurt / Main (long-term average) | 206 | 12 | 5.4 | 342 | 20 | 3007.6 | 0 | 36.813 | 36.813 | 0 | 14.832 | 88.2353 | 22.2803
DE.DistrictMZLerch.I.RH.SyAv.001.031 | Analysis | DE | DE.DistrictMZLerch.I.RH.SyAv.001 | 31 | Refurbishment | DE.N.TH.11.Gen | SyAv | TH | DE.11 | 2010 | 2015 | 146.296 | Low | 0.05 | Low | 0.05 | Medium |  | Medium | 0.2 | DE.FrankfurtMain | Frankfurt / Main (long-term average) | 206 | 12 | 5.4 | 342 | 20 | 3007.6 | 37.2235 | 36.6842 | 73.9077 | 8.7696 | 14.832 | 43.7957 | 51.554
DE.DistrictMZLerch.I.MFH.SyAv.001.031 | Analysis | DE | DE.DistrictMZLerch.I.MFH.SyAv.001 | 31 | Refurbishment | DE.N.MFH.09.Gen | SyAv | MFH | DE.09 | 1995 | 2001 | 0 | Low | 0.05 | Low | 0.05 | Medium |  | Medium | 0.2 | DE.FrankfurtMain | Frankfurt / Main (long-term average) | 206 | 12 | 5.4 | 342 | 20 | 3007.6 | 0 | 36.813 | 36.813 | 0 | 14.832 | 88.2353 | 22.2803
DE.DistrictMZLerch.I.MN.SyAv.001.031 | Analysis | DE | DE.DistrictMZLerch.I.MN.SyAv.001 | 31 | Refurbishment | DE.N.AB.09.Gen | SyAv | AB | DE.09 | 1995 | 2001 | 0 | Low | 0.05 | Low | 0.05 | Medium |  | Medium | 0.2 | DE.FrankfurtMain | Frankfurt / Main (long-term average) | 206 | 12 | 5.4 | 342 | 20 | 3007.6 | 0 | 36.813 | 36.813 | 0 | 14.832 | 88.2353 | 22.2803
DE.DistrictMZLerch.F.NWG.SyAv.001.031 | Analysis | DE | DE.DistrictMZLerch.F.NWG.SyAv.001 | 31 | Refurbishment | DE.N.AB.06.Gen | SyAv | AB | DE.06 | 1969 | 1978 | 941.5947 | Low | 0.05 | Low | 0.05 | Medium |  | Medium | 0.2 | DE.FrankfurtMain | Frankfurt / Main (long-term average) | 206 | 12 | 5.4 | 342 | 20 | 3007.6 | 97.8949 | 34.4195 | 132.3144 | 9.5668 | 14.832 | 22.953 | 109.3458
DE.DistrictMZLerch.G.NWG.SyAv.001.031 | Analysis | DE | DE.DistrictMZLerch.G.NWG.SyAv.001 | 31 | Refurbishment | DE.N.AB.07.Gen | SyAv | AB | DE.07 | 1979 | 1983 | 0 | Low | 0.05 | Low | 0.05 | Medium |  | Medium | 0.2 | DE.FrankfurtMain | Frankfurt / Main (long-term average) | 206 | 12 | 5.4 | 342 | 20 | 3007.6 | 0 | 36.813 | 36.813 | 0 | 14.832 | 88.2353 | 22.2803
DE.DistrictMZLerch.H.NWG.SyAv.001.031 | Analysis | DE | DE.DistrictMZLerch.H.NWG.SyAv.001 | 31 | Refurbishment | DE.N.AB.08.Gen | SyAv | AB | DE.08 | 1984 | 1994 | 5887.8947 | Low | 0.05 | Low | 0.05 | Medium |  | Medium | 0.2 | DE.FrankfurtMain | Frankfurt / Main (long-term average) | 206 | 12 | 5.4 | 342 | 20 | 3007.6 | 76.0932 | 34.8323 | 110.9255 | 9.5668 | 14.832 | 27.7072 | 87.9492
DE.DistrictMZLerch.I.NWG.SyAv.001.031 | Analysis | DE | DE.DistrictMZLerch.I.NWG.SyAv.001 | 31 | Refurbishment | DE.N.AB.09.Gen | SyAv | AB | DE.09 | 1995 | 2001 | 2432.1691 | Low | 0.05 | Low | 0.05 | Medium |  | Medium | 0.2 | DE.FrankfurtMain | Frankfurt / Main (long-term average) | 206 | 12 | 5.4 | 342 | 20 | 3007.6 | 59.6432 | 35.4993 | 95.1425 | 9.8553 | 14.832 | 32.9221 | 71.8977
DE.DistrictMZLerch.X1.SyAv.001.031 | Analysis | DE | DE.DistrictMZLerch.X1.SyAv.001 | 31 | Refurbishment | DE.N.AB.10.Gen | SyAv | AB | DE.10 | 2002 | 2009 | 0 | Low | 0.05 | Low | 0.05 | Medium |  | Medium | 0.2 | DE.FrankfurtMain | Frankfurt / Main (long-term average) | 206 | 12 | 5.4 | 342 | 20 | 3007.6 | 0 | 36.813 | 36.813 | 0 | 14.832 | 88.2353 | 22.2803
DE.DistrictMZLerch.F.EFH.SD.SyAv.001.032 | Analysis | DE | DE.DistrictMZLerch.F.EFH.SD.SyAv.001 | 32 | Refurbishment | DE.N.SFH.06.Gen | SyAv | SFH | DE.06 | 1969 | 1978 | 151.9885 | Minimal | 0 | Low | 0.05 | Medium |  | Medium | 0.2 | DE.FrankfurtMain | Frankfurt / Main (long-term average) | 206 | 12 | 5.4 | 342 | 20 | 3007.6 | 104.624 | 32.3338 | 136.9578 | 9.5668 | 14.832 | 20.8311 | 114.1023
DE.DistrictMZLerch.F.EFH.FD.SyAv.001.032 | Analysis | DE | DE.DistrictMZLerch.F.EFH.FD.SyAv.001 | 32 | Refurbishment | DE.N.SFH.06.Gen | SyAv | SFH | DE.06 | 1969 | 1978 | 122.7178 | Minimal | 0 | Low | 0.05 | Medium |  | Medium | 0.2 | DE.FrankfurtMain | Frankfurt / Main (long-term average) | 206 | 12 | 5.4 | 342 | 20 | 3007.6 | 107.8222 | 32.2676 | 140.0899 | 9.5668 | 14.832 | 20.3237 | 117.2348
DE.DistrictMZLerch.F.DHH.SD.SyAv.001.032 | Analysis | DE | DE.DistrictMZLerch.F.DHH.SD.SyAv.001 | 32 | Refurbishment | DE.N.TH.06.Gen | SyAv | TH | DE.06 | 1969 | 1978 | 132.6789 | Minimal | 0 | Low | 0.05 | Medium |  | Medium | 0.2 | DE.FrankfurtMain | Frankfurt / Main (long-term average) | 206 | 12 | 5.4 | 342 | 20 | 3007.6 | 91.844 | 32.5954 | 124.4394 | 9.5668 | 14.832 | 23.1122 | 101.5824
DE.DistrictMZLerch.F.RH1.SD.M.SyAv.001.032 | Analysis | DE | DE.DistrictMZLerch.F.RH1.SD.M.SyAv.001 | 32 | Refurbishment | DE.N.TH.06.Gen | SyAv | TH | DE.06 | 1969 | 1978 | 139.3351 | Minimal | 0 | Low | 0.05 | Medium |  | Medium | 0.2 | DE.FrankfurtMain | Frankfurt / Main (long-term average) | 206 | 12 | 5.4 | 342 | 20 | 3007.6 | 90.8949 | 32.6147 | 123.5096 | 9.5668 | 14.832 | 23.3 | 100.6524
DE.DistrictMZLerch.F.RH1.SD.E.SyAv.001.032 | Analysis | DE | DE.DistrictMZLerch.F.RH1.SD.E.SyAv.001 | 32 | Refurbishment | DE.N.TH.06.Gen | SyAv | TH | DE.06 | 1969 | 1978 | 143.2654 | Minimal | 0 | Low | 0.05 | Medium |  | Medium | 0.2 | DE.FrankfurtMain | Frankfurt / Main (long-term average) | 206 | 12 | 5.4 | 342 | 20 | 3007.6 | 98.2873 | 32.4641 | 130.7514 | 9.5668 | 14.832 | 21.9078 | 107.8952
DE.DistrictMZLerch.F.RH1.FD.M.SyAv.001.032 | Analysis | DE | DE.DistrictMZLerch.F.RH1.FD.M.SyAv.001 | 32 | Refurbishment | DE.N.TH.06.Gen | SyAv | TH | DE.06 | 1969 | 1978 | 115.9871 | Minimal | 0 | Low | 0.05 | Medium |  | Medium | 0.2 | DE.FrankfurtMain | Frankfurt / Main (long-term average) | 206 | 12 | 5.4 | 342 | 20 | 3007.6 | 99.2529 | 32.4443 | 131.6972 | 9.5668 | 14.832 | 21.7373 | 108.841
DE.DistrictMZLerch.F.RH1.FD.E.SyAv.001.032 | Analysis | DE | DE.DistrictMZLerch.F.RH1.FD.E.SyAv.001 | 32 | Refurbishment | DE.N.TH.06.Gen | SyAv | TH | DE.06 | 1969 | 1978 | 119.8275 | Minimal | 0 | Low | 0.05 | Medium |  | Medium | 0.2 | DE.FrankfurtMain | Frankfurt / Main (long-term average) | 206 | 12 | 5.4 | 342 | 20 | 3007.6 | 106.9336 | 32.2861 | 139.2197 | 9.5668 | 14.832 | 20.4624 | 116.3645
DE.DistrictMZLerch.F.RH2.SD.M.SyAv.001.032 | Analysis | DE | DE.DistrictMZLerch.F.RH2.SD.M.SyAv.001 | 32 | Refurbishment | DE.N.TH.06.Gen | SyAv | TH | DE.06 | 1969 | 1978 | 135.6204 | Minimal | 0 | Low | 0.05 | Medium |  | Medium | 0.2 | DE.FrankfurtMain | Frankfurt / Main (long-term average) | 206 | 12 | 5.4 | 342 | 20 | 3007.6 | 75.2153 | 32.9294 | 108.1446 | 9.5668 | 14.832 | 26.8671 | 85.2869
DE.DistrictMZLerch.F.RH2.SD.E.SyAv.001.032 | Analysis | DE | DE.DistrictMZLerch.F.RH2.SD.E.SyAv.001 | 32 | Refurbishment | DE.N.TH.06.Gen | SyAv | TH | DE.06 | 1969 | 1978 | 137.9672 | Minimal | 0 | Low | 0.05 | Medium |  | Medium | 0.2 | DE.FrankfurtMain | Frankfurt / Main (long-term average) | 206 | 12 | 5.4 | 342 | 20 | 3007.6 | 90.6392 | 32.6199 | 123.2591 | 9.5668 | 14.832 | 23.351 | 100.4019
DE.DistrictMZLerch.F.EFH.Ind.SyAv.001.032 | Analysis | DE | DE.DistrictMZLerch.F.EFH.Ind.SyAv.001 | 32 | Refurbishment | DE.N.SFH.06.Gen | SyAv | SFH | DE.06 | 1969 | 1978 | 177.3685 | Minimal | 0 | Low | 0.05 | Medium |  | Medium | 0.2 | DE.FrankfurtMain | Frankfurt / Main (long-term average) | 206 | 12 | 5.4 | 342 | 20 | 3007.6 | 97.2668 | 32.485 | 129.7518 | 9.5668 | 14.832 | 22.0908 | 106.8954
DE.DistrictMZLerch.F.RH.Ind.SyAv.001.032 | Analysis | DE | DE.DistrictMZLerch.F.RH.Ind.SyAv.001 | 32 | Refurbishment | DE.N.TH.06.Gen | SyAv | TH | DE.06 | 1969 | 1978 | 144.8402 | Minimal | 0 | Low | 0.05 | Medium |  | Medium | 0.2 | DE.FrankfurtMain | Frankfurt / Main (long-term average) | 206 | 12 | 5.4 | 342 | 20 | 3007.6 | 87.2733 | 32.6879 | 119.9612 | 9.5668 | 14.832 | 24.043 | 97.1037
DE.DistrictMZLerch.F.MFH.SyAv.001.032 | Analysis | DE | DE.DistrictMZLerch.F.MFH.SyAv.001 | 32 | Refurbishment | DE.N.MFH.06.Gen | SyAv | MFH | DE.06 | 1969 | 1978 | 1849.3939 | Minimal | 0 | Low | 0.05 | Medium |  | Medium | 0.2 | DE.FrankfurtMain | Frankfurt / Main (long-term average) | 206 | 12 | 5.4 | 342 | 20 | 3007.6 | 63.0958 | 35.2976 | 98.3934 | 9.5668 | 14.832 | 31.6535 | 75.4017
DE.DistrictMZLerch.F.MN.SyAv.001.032 | Analysis | DE | DE.DistrictMZLerch.F.MN.SyAv.001 | 32 | Refurbishment | DE.N.AB.06.Gen | SyAv | AB | DE.06 | 1969 | 1978 | 213.9879 | Minimal | 0 | Low | 0.05 | Medium |  | Medium | 0.2 | DE.FrankfurtMain | Frankfurt / Main (long-term average) | 206 | 12 | 5.4 | 342 | 20 | 3007.6 | 78.3657 | 34.7898 | 113.1554 | 9.5668 | 14.832 | 27.1281 | 90.1797
DE.DistrictMZLerch.G.EFH.SyAv.001.032 | Analysis | DE | DE.DistrictMZLerch.G.EFH.SyAv.001 | 32 | Refurbishment | DE.N.SFH.07.Gen | SyAv | SFH | DE.07 | 1979 | 1983 | 0 | Low | 0.05 | Low | 0.05 | Medium |  | Medium | 0.2 | DE.FrankfurtMain | Frankfurt / Main (long-term average) | 206 | 12 | 5.4 | 342 | 20 | 3007.6 | 0 | 36.813 | 36.813 | 0 | 14.832 | 88.2353 | 22.2803
DE.DistrictMZLerch.G.RH.SyAv.001.032 | Analysis | DE | DE.DistrictMZLerch.G.RH.SyAv.001 | 32 | Refurbishment | DE.N.TH.07.Gen | SyAv | TH | DE.07 | 1979 | 1983 | 0 | Low | 0.05 | Low | 0.05 | Medium |  | Medium | 0.2 | DE.FrankfurtMain | Frankfurt / Main (long-term average) | 206 | 12 | 5.4 | 342 | 20 | 3007.6 | 0 | 36.813 | 36.813 | 0 | 14.832 | 88.2353 | 22.2803
DE.DistrictMZLerch.G.MFH.SyAv.001.032 | Analysis | DE | DE.DistrictMZLerch.G.MFH.SyAv.001 | 32 | Refurbishment | DE.N.MFH.07.Gen | SyAv | MFH | DE.07 | 1979 | 1983 | 0 | Low | 0.05 | Low | 0.05 | Medium |  | Medium | 0.2 | DE.FrankfurtMain | Frankfurt / Main (long-term average) | 206 | 12 | 5.4 | 342 | 20 | 3007.6 | 0 | 36.813 | 36.813 | 0 | 14.832 | 88.2353 | 22.2803
DE.DistrictMZLerch.G.MN.SyAv.001.032 | Analysis | DE | DE.DistrictMZLerch.G.MN.SyAv.001 | 32 | Refurbishment | DE.N.AB.07.Gen | SyAv | AB | DE.07 | 1979 | 1983 | 0 | Low | 0.05 | Low | 0.05 | Medium |  | Medium | 0.2 | DE.FrankfurtMain | Frankfurt / Main (long-term average) | 206 | 12 | 5.4 | 342 | 20 | 3007.6 | 0 | 36.813 | 36.813 | 0 | 14.832 | 88.2353 | 22.2803
DE.DistrictMZLerch.H.EFH.SyAv.001.032 | Analysis | DE | DE.DistrictMZLerch.H.EFH.SyAv.001 | 32 | Refurbishment | DE.N.SFH.08.Gen | SyAv | SFH | DE.08 | 1984 | 1994 | 157.789 | Low | 0.05 | Low | 0.05 | Medium |  | Medium | 0.2 | DE.FrankfurtMain | Frankfurt / Main (long-term average) | 206 | 12 | 5.4 | 342 | 20 | 3007.6 | 102.8318 | 32.3708 | 135.2026 | 9.5668 | 14.832 | 21.1257 | 112.3469
DE.DistrictMZLerch.H.RH.SyAv.001.032 | Analysis | DE | DE.DistrictMZLerch.H.RH.SyAv.001 | 32 | Refurbishment | DE.N.TH.08.Gen | SyAv | TH | DE.08 | 1984 | 1994 | 0 | Low | 0.05 | Low | 0.05 | Medium |  | Medium | 0.2 | DE.FrankfurtMain | Frankfurt / Main (long-term average) | 206 | 12 | 5.4 | 342 | 20 | 3007.6 | 0 | 36.813 | 36.813 | 0 | 14.832 | 88.2353 | 22.2803
DE.DistrictMZLerch.H.MFH.SyAv.001.032 | Analysis | DE | DE.DistrictMZLerch.H.MFH.SyAv.001 | 32 | Refurbishment | DE.N.MFH.08.Gen | SyAv | MFH | DE.08 | 1984 | 1994 | 703.1487 | Low | 0.05 | Low | 0.05 | Medium |  | Medium | 0.2 | DE.FrankfurtMain | Frankfurt / Main (long-term average) | 206 | 12 | 5.4 | 342 | 20 | 3007.6 | 73.6293 | 34.8783 | 108.5076 | 9.5668 | 14.832 | 28.3621 | 85.5306
DE.DistrictMZLerch.H.MN.SyAv.001.032 | Analysis | DE | DE.DistrictMZLerch.H.MN.SyAv.001 | 32 | Refurbishment | DE.N.AB.08.Gen | SyAv | AB | DE.08 | 1984 | 1994 | 0 | Low | 0.05 | Low | 0.05 | Medium |  | Medium | 0.2 | DE.FrankfurtMain | Frankfurt / Main (long-term average) | 206 | 12 | 5.4 | 342 | 20 | 3007.6 | 0 | 36.813 | 36.813 | 0 | 14.832 | 88.2353 | 22.2803
DE.DistrictMZLerch.I.EFH.SyAv.001.032 | Analysis | DE | DE.DistrictMZLerch.I.EFH.SyAv.001 | 32 | Refurbishment | DE.N.SFH.09.Gen | SyAv | SFH | DE.09 | 1995 | 2001 | 0 | Low | 0.05 | Low | 0.05 | Medium |  | Medium | 0.2 | DE.FrankfurtMain | Frankfurt / Main (long-term average) | 206 | 12 | 5.4 | 342 | 20 | 3007.6 | 0 | 36.813 | 36.813 | 0 | 14.832 | 88.2353 | 22.2803
DE.DistrictMZLerch.I.RH.SyAv.001.032 | Analysis | DE | DE.DistrictMZLerch.I.RH.SyAv.001 | 32 | Refurbishment | DE.N.TH.11.Gen | SyAv | TH | DE.11 | 2010 | 2015 | 146.296 | Low | 0.05 | Low | 0.05 | Medium |  | Medium | 0.2 | DE.FrankfurtMain | Frankfurt / Main (long-term average) | 206 | 12 | 5.4 | 342 | 20 | 3007.6 | 37.4135 | 36.6625 | 74.076 | 9.5668 | 14.832 | 43.6704 | 51.0504
DE.DistrictMZLerch.I.MFH.SyAv.001.032 | Analysis | DE | DE.DistrictMZLerch.I.MFH.SyAv.001 | 32 | Refurbishment | DE.N.MFH.09.Gen | SyAv | MFH | DE.09 | 1995 | 2001 | 0 | Low | 0.05 | Low | 0.05 | Medium |  | Medium | 0.2 | DE.FrankfurtMain | Frankfurt / Main (long-term average) | 206 | 12 | 5.4 | 342 | 20 | 3007.6 | 0 | 36.813 | 36.813 | 0 | 14.832 | 88.2353 | 22.2803
DE.DistrictMZLerch.I.MN.SyAv.001.032 | Analysis | DE | DE.DistrictMZLerch.I.MN.SyAv.001 | 32 | Refurbishment | DE.N.AB.09.Gen | SyAv | AB | DE.09 | 1995 | 2001 | 0 | Low | 0.05 | Low | 0.05 | Medium |  | Medium | 0.2 | DE.FrankfurtMain | Frankfurt / Main (long-term average) | 206 | 12 | 5.4 | 342 | 20 | 3007.6 | 0 | 36.813 | 36.813 | 0 | 14.832 | 88.2353 | 22.2803
DE.DistrictMZLerch.F.NWG.SyAv.001.032 | Analysis | DE | DE.DistrictMZLerch.F.NWG.SyAv.001 | 32 | Refurbishment | DE.N.AB.06.Gen | SyAv | AB | DE.06 | 1969 | 1978 | 941.5947 | Low | 0.05 | Low | 0.05 | Medium |  | Medium | 0.2 | DE.FrankfurtMain | Frankfurt / Main (long-term average) | 206 | 12 | 5.4 | 342 | 20 | 3007.6 | 82.5763 | 34.7106 | 117.287 | 9.5668 | 14.832 | 26.1129 | 94.3126
DE.DistrictMZLerch.G.NWG.SyAv.001.032 | Analysis | DE | DE.DistrictMZLerch.G.NWG.SyAv.001 | 32 | Refurbishment | DE.N.AB.07.Gen | SyAv | AB | DE.07 | 1979 | 1983 | 0 | Low | 0.05 | Low | 0.05 | Medium |  | Medium | 0.2 | DE.FrankfurtMain | Frankfurt / Main (long-term average) | 206 | 12 | 5.4 | 342 | 20 | 3007.6 | 0 | 36.813 | 36.813 | 0 | 14.832 | 88.2353 | 22.2803
DE.DistrictMZLerch.H.NWG.SyAv.001.032 | Analysis | DE | DE.DistrictMZLerch.H.NWG.SyAv.001 | 32 | Refurbishment | DE.N.AB.08.Gen | SyAv | AB | DE.08 | 1984 | 1994 | 5887.8947 | Low | 0.05 | Low | 0.05 | Medium |  | Medium | 0.2 | DE.FrankfurtMain | Frankfurt / Main (long-term average) | 206 | 12 | 5.4 | 342 | 20 | 3007.6 | 72.4272 | 34.9007 | 107.328 | 9.5668 | 14.832 | 28.6922 | 84.3507
DE.DistrictMZLerch.I.NWG.SyAv.001.032 | Analysis | DE | DE.DistrictMZLerch.I.NWG.SyAv.001 | 32 | Refurbishment | DE.N.AB.09.Gen | SyAv | AB | DE.09 | 1995 | 2001 | 2432.1691 | Low | 0.05 | Low | 0.05 | Medium |  | Medium | 0.2 | DE.FrankfurtMain | Frankfurt / Main (long-term average) | 206 | 12 | 5.4 | 342 | 20 | 3007.6 | 59.1118 | 35.5301 | 94.6419 | 9.8553 | 14.832 | 33.125 | 71.396
DE.DistrictMZLerch.X1.SyAv.001.032 | Analysis | DE | DE.DistrictMZLerch.X1.SyAv.001 | 32 | Refurbishment | DE.N.AB.10.Gen | SyAv | AB | DE.10 | 2002 | 2009 | 0 | Low | 0.05 | Low | 0.05 | Medium |  | Medium | 0.2 | DE.FrankfurtMain | Frankfurt / Main (long-term average) | 206 | 12 | 5.4 | 342 | 20 | 3007.6 | 0 | 36.813 | 36.813 | 0 | 14.832 | 88.2353 | 22.2803
DE.DistrictMZLerch.F.EFH.SD.SyAv.001.033 | Analysis | DE | DE.DistrictMZLerch.F.EFH.SD.SyAv.001 | 33 | Refurbishment | DE.N.SFH.06.Gen | SyAv | SFH | DE.06 | 1969 | 1978 | 151.9885 | Minimal | 0 | Low | 0.05 | Medium |  | Medium | 0.2 | DE.FrankfurtMain | Frankfurt / Main (long-term average) | 206 | 12 | 5.4 | 342 | 20 | 3007.6 | 84.8741 | 32.7363 | 117.6103 | 9.5668 | 14.832 | 24.5599 | 94.7527
DE.DistrictMZLerch.F.EFH.FD.SyAv.001.033 | Analysis | DE | DE.DistrictMZLerch.F.EFH.FD.SyAv.001 | 33 | Refurbishment | DE.N.SFH.06.Gen | SyAv | SFH | DE.06 | 1969 | 1978 | 122.7178 | Minimal | 0 | Low | 0.05 | Medium |  | Medium | 0.2 | DE.FrankfurtMain | Frankfurt / Main (long-term average) | 206 | 12 | 5.4 | 342 | 20 | 3007.6 | 88.3397 | 32.6664 | 121.0061 | 9.5668 | 14.832 | 23.8197 | 98.1487
DE.DistrictMZLerch.F.DHH.SD.SyAv.001.033 | Analysis | DE | DE.DistrictMZLerch.F.DHH.SD.SyAv.001 | 33 | Refurbishment | DE.N.TH.06.Gen | SyAv | TH | DE.06 | 1969 | 1978 | 132.6789 | Minimal | 0 | Low | 0.05 | Medium |  | Medium | 0.2 | DE.FrankfurtMain | Frankfurt / Main (long-term average) | 206 | 12 | 5.4 | 342 | 20 | 3007.6 | 73.9471 | 32.9545 | 106.9016 | 9.5668 | 14.832 | 27.2003 | 84.044
DE.DistrictMZLerch.F.RH1.SD.M.SyAv.001.033 | Analysis | DE | DE.DistrictMZLerch.F.RH1.SD.M.SyAv.001 | 33 | Refurbishment | DE.N.TH.06.Gen | SyAv | TH | DE.06 | 1969 | 1978 | 139.3351 | Minimal | 0 | Low | 0.05 | Medium |  | Medium | 0.2 | DE.FrankfurtMain | Frankfurt / Main (long-term average) | 206 | 12 | 5.4 | 342 | 20 | 3007.6 | 73.6432 | 32.9606 | 106.6038 | 9.5668 | 14.832 | 27.2812 | 83.7462
DE.DistrictMZLerch.F.RH1.SD.E.SyAv.001.033 | Analysis | DE | DE.DistrictMZLerch.F.RH1.SD.E.SyAv.001 | 33 | Refurbishment | DE.N.TH.06.Gen | SyAv | TH | DE.06 | 1969 | 1978 | 143.2654 | Minimal | 0 | Low | 0.05 | Medium |  | Medium | 0.2 | DE.FrankfurtMain | Frankfurt / Main (long-term average) | 206 | 12 | 5.4 | 342 | 20 | 3007.6 | 79.7867 | 32.8383 | 112.625 | 9.5668 | 14.832 | 25.7269 | 89.7671
DE.DistrictMZLerch.F.RH1.FD.M.SyAv.001.033 | Analysis | DE | DE.DistrictMZLerch.F.RH1.FD.M.SyAv.001 | 33 | Refurbishment | DE.N.TH.06.Gen | SyAv | TH | DE.06 | 1969 | 1978 | 115.9871 | Minimal | 0 | Low | 0.05 | Medium |  | Medium | 0.2 | DE.FrankfurtMain | Frankfurt / Main (long-term average) | 206 | 12 | 5.4 | 342 | 20 | 3007.6 | 81.069 | 32.8126 | 113.8816 | 9.5668 | 14.832 | 25.4232 | 91.0238
DE.DistrictMZLerch.F.RH1.FD.E.SyAv.001.033 | Analysis | DE | DE.DistrictMZLerch.F.RH1.FD.E.SyAv.001 | 33 | Refurbishment | DE.N.TH.06.Gen | SyAv | TH | DE.06 | 1969 | 1978 | 119.8275 | Minimal | 0 | Low | 0.05 | Medium |  | Medium | 0.2 | DE.FrankfurtMain | Frankfurt / Main (long-term average) | 206 | 12 | 5.4 | 342 | 20 | 3007.6 | 87.5885 | 32.6816 | 120.2701 | 9.5668 | 14.832 | 23.9766 | 97.4126
DE.DistrictMZLerch.F.RH2.SD.M.SyAv.001.033 | Analysis | DE | DE.DistrictMZLerch.F.RH2.SD.M.SyAv.001 | 33 | Refurbishment | DE.N.TH.06.Gen | SyAv | TH | DE.06 | 1969 | 1978 | 135.6204 | Minimal | 0 | Low | 0.05 | Medium |  | Medium | 0.2 | DE.FrankfurtMain | Frankfurt / Main (long-term average) | 206 | 12 | 5.4 | 342 | 20 | 3007.6 | 60.8229 | 33.7217 | 94.5445 | 9.5668 | 14.832 | 31.4713 | 71.6567
DE.DistrictMZLerch.F.RH2.SD.E.SyAv.001.033 | Analysis | DE | DE.DistrictMZLerch.F.RH2.SD.E.SyAv.001 | 33 | Refurbishment | DE.N.TH.06.Gen | SyAv | TH | DE.06 | 1969 | 1978 | 137.9672 | Minimal | 0 | Low | 0.05 | Medium |  | Medium | 0.2 | DE.FrankfurtMain | Frankfurt / Main (long-term average) | 206 | 12 | 5.4 | 342 | 20 | 3007.6 | 73.0542 | 32.9722 | 106.0264 | 9.5668 | 14.832 | 27.4395 | 83.1689
DE.DistrictMZLerch.F.EFH.Ind.SyAv.001.033 | Analysis | DE | DE.DistrictMZLerch.F.EFH.Ind.SyAv.001 | 33 | Refurbishment | DE.N.SFH.06.Gen | SyAv | SFH | DE.06 | 1969 | 1978 | 177.3685 | Minimal | 0 | Low | 0.05 | Medium |  | Medium | 0.2 | DE.FrankfurtMain | Frankfurt / Main (long-term average) | 206 | 12 | 5.4 | 342 | 20 | 3007.6 | 78.5119 | 32.8637 | 111.3756 | 9.5668 | 14.832 | 26.0357 | 88.5177
DE.DistrictMZLerch.F.RH.Ind.SyAv.001.033 | Analysis | DE | DE.DistrictMZLerch.F.RH.Ind.SyAv.001 | 33 | Refurbishment | DE.N.TH.06.Gen | SyAv | TH | DE.06 | 1969 | 1978 | 144.8402 | Minimal | 0 | Low | 0.05 | Medium |  | Medium | 0.2 | DE.FrankfurtMain | Frankfurt / Main (long-term average) | 206 | 12 | 5.4 | 342 | 20 | 3007.6 | 70.1365 | 33.0299 | 103.1664 | 9.5668 | 14.832 | 28.2496 | 80.3094
DE.DistrictMZLerch.F.MFH.SyAv.001.033 | Analysis | DE | DE.DistrictMZLerch.F.MFH.SyAv.001 | 33 | Refurbishment | DE.N.MFH.06.Gen | SyAv | MFH | DE.06 | 1969 | 1978 | 1849.3939 | Minimal | 0 | Low | 0.05 | Medium |  | Medium | 0.2 | DE.FrankfurtMain | Frankfurt / Main (long-term average) | 206 | 12 | 5.4 | 342 | 20 | 3007.6 | 50.2494 | 36.0357 | 86.2851 | 9.5668 | 14.832 | 36.8501 | 63.2664
DE.DistrictMZLerch.F.MN.SyAv.001.033 | Analysis | DE | DE.DistrictMZLerch.F.MN.SyAv.001 | 33 | Refurbishment | DE.N.AB.06.Gen | SyAv | AB | DE.06 | 1969 | 1978 | 213.9879 | Minimal | 0 | Low | 0.05 | Medium |  | Medium | 0.2 | DE.FrankfurtMain | Frankfurt / Main (long-term average) | 206 | 12 | 5.4 | 342 | 20 | 3007.6 | 62.6527 | 35.3237 | 97.9764 | 9.5668 | 14.832 | 31.8117 | 74.9836
DE.DistrictMZLerch.G.EFH.SyAv.001.033 | Analysis | DE | DE.DistrictMZLerch.G.EFH.SyAv.001 | 33 | Refurbishment | DE.N.SFH.07.Gen | SyAv | SFH | DE.07 | 1979 | 1983 | 0 | Low | 0.05 | Low | 0.05 | Medium |  | Medium | 0.2 | DE.FrankfurtMain | Frankfurt / Main (long-term average) | 206 | 12 | 5.4 | 342 | 20 | 3007.6 | 0 | 36.813 | 36.813 | 0 | 14.832 | 88.2353 | 22.2803
DE.DistrictMZLerch.G.RH.SyAv.001.033 | Analysis | DE | DE.DistrictMZLerch.G.RH.SyAv.001 | 33 | Refurbishment | DE.N.TH.07.Gen | SyAv | TH | DE.07 | 1979 | 1983 | 0 | Low | 0.05 | Low | 0.05 | Medium |  | Medium | 0.2 | DE.FrankfurtMain | Frankfurt / Main (long-term average) | 206 | 12 | 5.4 | 342 | 20 | 3007.6 | 0 | 36.813 | 36.813 | 0 | 14.832 | 88.2353 | 22.2803
DE.DistrictMZLerch.G.MFH.SyAv.001.033 | Analysis | DE | DE.DistrictMZLerch.G.MFH.SyAv.001 | 33 | Refurbishment | DE.N.MFH.07.Gen | SyAv | MFH | DE.07 | 1979 | 1983 | 0 | Low | 0.05 | Low | 0.05 | Medium |  | Medium | 0.2 | DE.FrankfurtMain | Frankfurt / Main (long-term average) | 206 | 12 | 5.4 | 342 | 20 | 3007.6 | 0 | 36.813 | 36.813 | 0 | 14.832 | 88.2353 | 22.2803
DE.DistrictMZLerch.G.MN.SyAv.001.033 | Analysis | DE | DE.DistrictMZLerch.G.MN.SyAv.001 | 33 | Refurbishment | DE.N.AB.07.Gen | SyAv | AB | DE.07 | 1979 | 1983 | 0 | Low | 0.05 | Low | 0.05 | Medium |  | Medium | 0.2 | DE.FrankfurtMain | Frankfurt / Main (long-term average) | 206 | 12 | 5.4 | 342 | 20 | 3007.6 | 0 | 36.813 | 36.813 | 0 | 14.832 | 88.2353 | 22.2803
DE.DistrictMZLerch.H.EFH.SyAv.001.033 | Analysis | DE | DE.DistrictMZLerch.H.EFH.SyAv.001 | 33 | Refurbishment | DE.N.SFH.08.Gen | SyAv | SFH | DE.08 | 1984 | 1994 | 157.789 | Low | 0.05 | Low | 0.05 | Medium |  | Medium | 0.2 | DE.FrankfurtMain | Frankfurt / Main (long-term average) | 206 | 12 | 5.4 | 342 | 20 | 3007.6 | 86.0205 | 32.7132 | 118.7337 | 9.5668 | 14.832 | 24.3104 | 95.8761
DE.DistrictMZLerch.H.RH.SyAv.001.033 | Analysis | DE | DE.DistrictMZLerch.H.RH.SyAv.001 | 33 | Refurbishment | DE.N.TH.08.Gen | SyAv | TH | DE.08 | 1984 | 1994 | 0 | Low | 0.05 | Low | 0.05 | Medium |  | Medium | 0.2 | DE.FrankfurtMain | Frankfurt / Main (long-term average) | 206 | 12 | 5.4 | 342 | 20 | 3007.6 | 0 | 36.813 | 36.813 | 0 | 14.832 | 88.2353 | 22.2803
DE.DistrictMZLerch.H.MFH.SyAv.001.033 | Analysis | DE | DE.DistrictMZLerch.H.MFH.SyAv.001 | 33 | Refurbishment | DE.N.MFH.08.Gen | SyAv | MFH | DE.08 | 1984 | 1994 | 703.1487 | Low | 0.05 | Low | 0.05 | Medium |  | Medium | 0.2 | DE.FrankfurtMain | Frankfurt / Main (long-term average) | 206 | 12 | 5.4 | 342 | 20 | 3007.6 | 60.4912 | 35.45 | 95.9412 | 9.5668 | 14.832 | 32.6027 | 72.9433
DE.DistrictMZLerch.H.MN.SyAv.001.033 | Analysis | DE | DE.DistrictMZLerch.H.MN.SyAv.001 | 33 | Refurbishment | DE.N.AB.08.Gen | SyAv | AB | DE.08 | 1984 | 1994 | 0 | Low | 0.05 | Low | 0.05 | Medium |  | Medium | 0.2 | DE.FrankfurtMain | Frankfurt / Main (long-term average) | 206 | 12 | 5.4 | 342 | 20 | 3007.6 | 0 | 36.813 | 36.813 | 0 | 14.832 | 88.2353 | 22.2803
DE.DistrictMZLerch.I.EFH.SyAv.001.033 | Analysis | DE | DE.DistrictMZLerch.I.EFH.SyAv.001 | 33 | Refurbishment | DE.N.SFH.09.Gen | SyAv | SFH | DE.09 | 1995 | 2001 | 0 | Low | 0.05 | Low | 0.05 | Medium |  | Medium | 0.2 | DE.FrankfurtMain | Frankfurt / Main (long-term average) | 206 | 12 | 5.4 | 342 | 20 | 3007.6 | 0 | 36.813 | 36.813 | 0 | 14.832 | 88.2353 | 22.2803
DE.DistrictMZLerch.I.RH.SyAv.001.033 | Analysis | DE | DE.DistrictMZLerch.I.RH.SyAv.001 | 33 | Refurbishment | DE.N.TH.11.Gen | SyAv | TH | DE.11 | 2010 | 2015 | 146.296 | Low | 0.05 | Low | 0.05 | Medium |  | Medium | 0.2 | DE.FrankfurtMain | Frankfurt / Main (long-term average) | 206 | 12 | 5.4 | 342 | 20 | 3007.6 | 36.5852 | 36.7569 | 73.3421 | 9.5668 | 14.832 | 44.221 | 50.3134
DE.DistrictMZLerch.I.MFH.SyAv.001.033 | Analysis | DE | DE.DistrictMZLerch.I.MFH.SyAv.001 | 33 | Refurbishment | DE.N.MFH.09.Gen | SyAv | MFH | DE.09 | 1995 | 2001 | 0 | Low | 0.05 | Low | 0.05 | Medium |  | Medium | 0.2 | DE.FrankfurtMain | Frankfurt / Main (long-term average) | 206 | 12 | 5.4 | 342 | 20 | 3007.6 | 0 | 36.813 | 36.813 | 0 | 14.832 | 88.2353 | 22.2803
DE.DistrictMZLerch.I.MN.SyAv.001.033 | Analysis | DE | DE.DistrictMZLerch.I.MN.SyAv.001 | 33 | Refurbishment | DE.N.AB.09.Gen | SyAv | AB | DE.09 | 1995 | 2001 | 0 | Low | 0.05 | Low | 0.05 | Medium |  | Medium | 0.2 | DE.FrankfurtMain | Frankfurt / Main (long-term average) | 206 | 12 | 5.4 | 342 | 20 | 3007.6 | 0 | 36.813 | 36.813 | 0 | 14.832 | 88.2353 | 22.2803
DE.DistrictMZLerch.F.NWG.SyAv.001.033 | Analysis | DE | DE.DistrictMZLerch.F.NWG.SyAv.001 | 33 | Refurbishment | DE.N.AB.06.Gen | SyAv | AB | DE.06 | 1969 | 1978 | 941.5947 | Low | 0.05 | Low | 0.05 | Medium |  | Medium | 0.2 | DE.FrankfurtMain | Frankfurt / Main (long-term average) | 206 | 12 | 5.4 | 342 | 20 | 3007.6 | 64.7906 | 35.1977 | 99.9883 | 9.5668 | 14.832 | 31.0604 | 77.0007
DE.DistrictMZLerch.G.NWG.SyAv.001.033 | Analysis | DE | DE.DistrictMZLerch.G.NWG.SyAv.001 | 33 | Refurbishment | DE.N.AB.07.Gen | SyAv | AB | DE.07 | 1979 | 1983 | 0 | Low | 0.05 | Low | 0.05 | Medium |  | Medium | 0.2 | DE.FrankfurtMain | Frankfurt / Main (long-term average) | 206 | 12 | 5.4 | 342 | 20 | 3007.6 | 0 | 36.813 | 36.813 | 0 | 14.832 | 88.2353 | 22.2803
DE.DistrictMZLerch.H.NWG.SyAv.001.033 | Analysis | DE | DE.DistrictMZLerch.H.NWG.SyAv.001 | 33 | Refurbishment | DE.N.AB.08.Gen | SyAv | AB | DE.08 | 1984 | 1994 | 5887.8947 | Low | 0.05 | Low | 0.05 | Medium |  | Medium | 0.2 | DE.FrankfurtMain | Frankfurt / Main (long-term average) | 206 | 12 | 5.4 | 342 | 20 | 3007.6 | 58.8926 | 35.5428 | 94.4355 | 9.5668 | 14.832 | 33.2092 | 71.4339
DE.DistrictMZLerch.I.NWG.SyAv.001.033 | Analysis | DE | DE.DistrictMZLerch.I.NWG.SyAv.001 | 33 | Refurbishment | DE.N.AB.09.Gen | SyAv | AB | DE.09 | 1995 | 2001 | 2432.1691 | Low | 0.05 | Low | 0.05 | Medium |  | Medium | 0.2 | DE.FrankfurtMain | Frankfurt / Main (long-term average) | 206 | 12 | 5.4 | 342 | 20 | 3007.6 | 52.6386 | 35.9009 | 88.5395 | 9.8553 | 14.832 | 35.7776 | 65.2808
DE.DistrictMZLerch.X1.SyAv.001.033 | Analysis | DE | DE.DistrictMZLerch.X1.SyAv.001 | 33 | Refurbishment | DE.N.AB.10.Gen | SyAv | AB | DE.10 | 2002 | 2009 | 0 | Low | 0.05 | Low | 0.05 | Medium |  | Medium | 0.2 | DE.FrankfurtMain | Frankfurt / Main (long-term average) | 206 | 12 | 5.4 | 342 | 20 | 3007.6 | 0 | 36.813 | 36.813 | 0 | 14.832 | 88.2353 | 22.2803
DE.DistrictMZLerch.F.EFH.SD.SyAv.001.041 | Analysis | DE | DE.DistrictMZLerch.F.EFH.SD.SyAv.001 | 41 | Refurbishment | DE.N.SFH.06.Gen | SyAv | SFH | DE.06 | 1969 | 1978 | 151.9885 | Minimal | 0 | VeryLow | 0.02 | Medium |  | Medium | 0.2 | DE.FrankfurtMain | Frankfurt / Main (long-term average) | 206 | 12 | 5.4 | 342 | 20 | 3007.6 | 85.4256 | 32.7252 | 118.1508 | 9.5668 | 14.832 | 24.4392 | 95.2932
DE.DistrictMZLerch.F.EFH.FD.SyAv.001.041 | Analysis | DE | DE.DistrictMZLerch.F.EFH.FD.SyAv.001 | 41 | Refurbishment | DE.N.SFH.06.Gen | SyAv | SFH | DE.06 | 1969 | 1978 | 122.7178 | Minimal | 0 | VeryLow | 0.02 | Medium |  | Medium | 0.2 | DE.FrankfurtMain | Frankfurt / Main (long-term average) | 206 | 12 | 5.4 | 342 | 20 | 3007.6 | 88.8396 | 32.6563 | 121.4959 | 9.5668 | 14.832 | 23.7164 | 98.6385
DE.DistrictMZLerch.F.DHH.SD.SyAv.001.041 | Analysis | DE | DE.DistrictMZLerch.F.DHH.SD.SyAv.001 | 41 | Refurbishment | DE.N.TH.06.Gen | SyAv | TH | DE.06 | 1969 | 1978 | 132.6789 | Minimal | 0 | VeryLow | 0.02 | Medium |  | Medium | 0.2 | DE.FrankfurtMain | Frankfurt / Main (long-term average) | 206 | 12 | 5.4 | 342 | 20 | 3007.6 | 74.8018 | 32.9376 | 107.7394 | 9.5668 | 14.832 | 26.9749 | 84.8817
DE.DistrictMZLerch.F.RH1.SD.M.SyAv.001.041 | Analysis | DE | DE.DistrictMZLerch.F.RH1.SD.M.SyAv.001 | 41 | Refurbishment | DE.N.TH.06.Gen | SyAv | TH | DE.06 | 1969 | 1978 | 139.3351 | Minimal | 0 | VeryLow | 0.02 | Medium |  | Medium | 0.2 | DE.FrankfurtMain | Frankfurt / Main (long-term average) | 206 | 12 | 5.4 | 342 | 20 | 3007.6 | 74.9755 | 32.9341 | 107.9096 | 9.5668 | 14.832 | 26.9295 | 85.0519
DE.DistrictMZLerch.F.RH1.SD.E.SyAv.001.041 | Analysis | DE | DE.DistrictMZLerch.F.RH1.SD.E.SyAv.001 | 41 | Refurbishment | DE.N.TH.06.Gen | SyAv | TH | DE.06 | 1969 | 1978 | 143.2654 | Minimal | 0 | VeryLow | 0.02 | Medium |  | Medium | 0.2 | DE.FrankfurtMain | Frankfurt / Main (long-term average) | 206 | 12 | 5.4 | 342 | 20 | 3007.6 | 80.5912 | 32.8222 | 113.4134 | 9.5668 | 14.832 | 25.5356 | 90.5555
DE.DistrictMZLerch.F.RH1.FD.M.SyAv.001.041 | Analysis | DE | DE.DistrictMZLerch.F.RH1.FD.M.SyAv.001 | 41 | Refurbishment | DE.N.TH.06.Gen | SyAv | TH | DE.06 | 1969 | 1978 | 115.9871 | Minimal | 0 | VeryLow | 0.02 | Medium |  | Medium | 0.2 | DE.FrankfurtMain | Frankfurt / Main (long-term average) | 206 | 12 | 5.4 | 342 | 20 | 3007.6 | 82.3381 | 32.7872 | 115.1253 | 9.5668 | 14.832 | 25.129 | 92.2675
DE.DistrictMZLerch.F.RH1.FD.E.SyAv.001.041 | Analysis | DE | DE.DistrictMZLerch.F.RH1.FD.E.SyAv.001 | 41 | Refurbishment | DE.N.TH.06.Gen | SyAv | TH | DE.06 | 1969 | 1978 | 119.8275 | Minimal | 0 | VeryLow | 0.02 | Medium |  | Medium | 0.2 | DE.FrankfurtMain | Frankfurt / Main (long-term average) | 206 | 12 | 5.4 | 342 | 20 | 3007.6 | 88.2198 | 32.6688 | 120.8886 | 9.5668 | 14.832 | 23.8446 | 98.0312
DE.DistrictMZLerch.F.RH2.SD.M.SyAv.001.041 | Analysis | DE | DE.DistrictMZLerch.F.RH2.SD.M.SyAv.001 | 41 | Refurbishment | DE.N.TH.06.Gen | SyAv | TH | DE.06 | 1969 | 1978 | 135.6204 | Minimal | 0 | VeryLow | 0.02 | Medium |  | Medium | 0.2 | DE.FrankfurtMain | Frankfurt / Main (long-term average) | 206 | 12 | 5.4 | 342 | 20 | 3007.6 | 62.7083 | 33.4563 | 96.1646 | 9.5668 | 14.832 | 30.6977 | 73.2912
DE.DistrictMZLerch.F.RH2.SD.E.SyAv.001.041 | Analysis | DE | DE.DistrictMZLerch.F.RH2.SD.E.SyAv.001 | 41 | Refurbishment | DE.N.TH.06.Gen | SyAv | TH | DE.06 | 1969 | 1978 | 137.9672 | Minimal | 0 | VeryLow | 0.02 | Medium |  | Medium | 0.2 | DE.FrankfurtMain | Frankfurt / Main (long-term average) | 206 | 12 | 5.4 | 342 | 20 | 3007.6 | 73.8485 | 32.9565 | 106.8049 | 9.5668 | 14.832 | 27.2265 | 83.9473
DE.DistrictMZLerch.F.EFH.Ind.SyAv.001.041 | Analysis | DE | DE.DistrictMZLerch.F.EFH.Ind.SyAv.001 | 41 | Refurbishment | DE.N.SFH.06.Gen | SyAv | SFH | DE.06 | 1969 | 1978 | 177.3685 | Minimal | 0 | VeryLow | 0.02 | Medium |  | Medium | 0.2 | DE.FrankfurtMain | Frankfurt / Main (long-term average) | 206 | 12 | 5.4 | 342 | 20 | 3007.6 | 79.6079 | 32.8418 | 112.4497 | 9.5668 | 14.832 | 25.7698 | 89.5918
DE.DistrictMZLerch.F.RH.Ind.SyAv.001.041 | Analysis | DE | DE.DistrictMZLerch.F.RH.Ind.SyAv.001 | 41 | Refurbishment | DE.N.TH.06.Gen | SyAv | TH | DE.06 | 1969 | 1978 | 144.8402 | Minimal | 0 | VeryLow | 0.02 | Medium |  | Medium | 0.2 | DE.FrankfurtMain | Frankfurt / Main (long-term average) | 206 | 12 | 5.4 | 342 | 20 | 3007.6 | 71.3014 | 33.0069 | 104.3083 | 9.5668 | 14.832 | 27.9208 | 81.4511
DE.DistrictMZLerch.F.MFH.SyAv.001.041 | Analysis | DE | DE.DistrictMZLerch.F.MFH.SyAv.001 | 41 | Refurbishment | DE.N.MFH.06.Gen | SyAv | MFH | DE.06 | 1969 | 1978 | 1849.3939 | Minimal | 0 | VeryLow | 0.02 | Medium |  | Medium | 0.2 | DE.FrankfurtMain | Frankfurt / Main (long-term average) | 206 | 12 | 5.4 | 342 | 20 | 3007.6 | 52.7554 | 35.8943 | 88.6497 | 9.5668 | 14.832 | 35.7265 | 65.6354
DE.DistrictMZLerch.F.MN.SyAv.001.041 | Analysis | DE | DE.DistrictMZLerch.F.MN.SyAv.001 | 41 | Refurbishment | DE.N.AB.06.Gen | SyAv | AB | DE.06 | 1969 | 1978 | 213.9879 | Minimal | 0 | VeryLow | 0.02 | Medium |  | Medium | 0.2 | DE.FrankfurtMain | Frankfurt / Main (long-term average) | 206 | 12 | 5.4 | 342 | 20 | 3007.6 | 65.0122 | 35.1846 | 100.1968 | 9.5668 | 14.832 | 30.9843 | 77.2098
DE.DistrictMZLerch.G.EFH.SyAv.001.041 | Analysis | DE | DE.DistrictMZLerch.G.EFH.SyAv.001 | 41 | Refurbishment | DE.N.SFH.07.Gen | SyAv | SFH | DE.07 | 1979 | 1983 | 0 | Low | 0.05 | VeryLow | 0.02 | Medium |  | Medium | 0.2 | DE.FrankfurtMain | Frankfurt / Main (long-term average) | 206 | 12 | 5.4 | 342 | 20 | 3007.6 | 0 | 36.813 | 36.813 | 0 | 14.832 | 88.2353 | 22.2803
DE.DistrictMZLerch.G.RH.SyAv.001.041 | Analysis | DE | DE.DistrictMZLerch.G.RH.SyAv.001 | 41 | Refurbishment | DE.N.TH.07.Gen | SyAv | TH | DE.07 | 1979 | 1983 | 0 | Low | 0.05 | VeryLow | 0.02 | Medium |  | Medium | 0.2 | DE.FrankfurtMain | Frankfurt / Main (long-term average) | 206 | 12 | 5.4 | 342 | 20 | 3007.6 | 0 | 36.813 | 36.813 | 0 | 14.832 | 88.2353 | 22.2803
DE.DistrictMZLerch.G.MFH.SyAv.001.041 | Analysis | DE | DE.DistrictMZLerch.G.MFH.SyAv.001 | 41 | Refurbishment | DE.N.MFH.07.Gen | SyAv | MFH | DE.07 | 1979 | 1983 | 0 | Low | 0.05 | VeryLow | 0.02 | Medium |  | Medium | 0.2 | DE.FrankfurtMain | Frankfurt / Main (long-term average) | 206 | 12 | 5.4 | 342 | 20 | 3007.6 | 0 | 36.813 | 36.813 | 0 | 14.832 | 88.2353 | 22.2803
DE.DistrictMZLerch.G.MN.SyAv.001.041 | Analysis | DE | DE.DistrictMZLerch.G.MN.SyAv.001 | 41 | Refurbishment | DE.N.AB.07.Gen | SyAv | AB | DE.07 | 1979 | 1983 | 0 | Low | 0.05 | VeryLow | 0.02 | Medium |  | Medium | 0.2 | DE.FrankfurtMain | Frankfurt / Main (long-term average) | 206 | 12 | 5.4 | 342 | 20 | 3007.6 | 0 | 36.813 | 36.813 | 0 | 14.832 | 88.2353 | 22.2803
DE.DistrictMZLerch.H.EFH.SyAv.001.041 | Analysis | DE | DE.DistrictMZLerch.H.EFH.SyAv.001 | 41 | Refurbishment | DE.N.SFH.08.Gen | SyAv | SFH | DE.08 | 1984 | 1994 | 157.789 | Low | 0.05 | VeryLow | 0.02 | Medium |  | Medium | 0.2 | DE.FrankfurtMain | Frankfurt / Main (long-term average) | 206 | 12 | 5.4 | 342 | 20 | 3007.6 | 77.3221 | 32.8874 | 110.2096 | 9.5668 | 14.832 | 26.3301 | 87.3517
DE.DistrictMZLerch.H.RH.SyAv.001.041 | Analysis | DE | DE.DistrictMZLerch.H.RH.SyAv.001 | 41 | Refurbishment | DE.N.TH.08.Gen | SyAv | TH | DE.08 | 1984 | 1994 | 0 | Low | 0.05 | VeryLow | 0.02 | Medium |  | Medium | 0.2 | DE.FrankfurtMain | Frankfurt / Main (long-term average) | 206 | 12 | 5.4 | 342 | 20 | 3007.6 | 0 | 36.813 | 36.813 | 0 | 14.832 | 88.2353 | 22.2803
DE.DistrictMZLerch.H.MFH.SyAv.001.041 | Analysis | DE | DE.DistrictMZLerch.H.MFH.SyAv.001 | 41 | Refurbishment | DE.N.MFH.08.Gen | SyAv | MFH | DE.08 | 1984 | 1994 | 703.1487 | Low | 0.05 | VeryLow | 0.02 | Medium |  | Medium | 0.2 | DE.FrankfurtMain | Frankfurt / Main (long-term average) | 206 | 12 | 5.4 | 342 | 20 | 3007.6 | 55.7229 | 35.7253 | 91.4482 | 9.5668 | 14.832 | 34.4701 | 68.4398
DE.DistrictMZLerch.H.MN.SyAv.001.041 | Analysis | DE | DE.DistrictMZLerch.H.MN.SyAv.001 | 41 | Refurbishment | DE.N.AB.08.Gen | SyAv | AB | DE.08 | 1984 | 1994 | 0 | Low | 0.05 | VeryLow | 0.02 | Medium |  | Medium | 0.2 | DE.FrankfurtMain | Frankfurt / Main (long-term average) | 206 | 12 | 5.4 | 342 | 20 | 3007.6 | 0 | 36.813 | 36.813 | 0 | 14.832 | 88.2353 | 22.2803
DE.DistrictMZLerch.I.EFH.SyAv.001.041 | Analysis | DE | DE.DistrictMZLerch.I.EFH.SyAv.001 | 41 | Refurbishment | DE.N.SFH.09.Gen | SyAv | SFH | DE.09 | 1995 | 2001 | 0 | Low | 0.05 | VeryLow | 0.02 | Medium |  | Medium | 0.2 | DE.FrankfurtMain | Frankfurt / Main (long-term average) | 206 | 12 | 5.4 | 342 | 20 | 3007.6 | 0 | 36.813 | 36.813 | 0 | 14.832 | 88.2353 | 22.2803
DE.DistrictMZLerch.I.RH.SyAv.001.041 | Analysis | DE | DE.DistrictMZLerch.I.RH.SyAv.001 | 41 | Refurbishment | DE.N.TH.11.Gen | SyAv | TH | DE.11 | 2010 | 2015 | 146.296 | Low | 0.05 | VeryLow | 0.02 | Medium |  | Medium | 0.2 | DE.FrankfurtMain | Frankfurt / Main (long-term average) | 206 | 12 | 5.4 | 342 | 20 | 3007.6 | 36.9625 | 36.714 | 73.6765 | 9.5668 | 14.832 | 43.9688 | 50.6492
DE.DistrictMZLerch.I.MFH.SyAv.001.041 | Analysis | DE | DE.DistrictMZLerch.I.MFH.SyAv.001 | 41 | Refurbishment | DE.N.MFH.09.Gen | SyAv | MFH | DE.09 | 1995 | 2001 | 0 | Low | 0.05 | VeryLow | 0.02 | Medium |  | Medium | 0.2 | DE.FrankfurtMain | Frankfurt / Main (long-term average) | 206 | 12 | 5.4 | 342 | 20 | 3007.6 | 0 | 36.813 | 36.813 | 0 | 14.832 | 88.2353 | 22.2803
DE.DistrictMZLerch.I.MN.SyAv.001.041 | Analysis | DE | DE.DistrictMZLerch.I.MN.SyAv.001 | 41 | Refurbishment | DE.N.AB.09.Gen | SyAv | AB | DE.09 | 1995 | 2001 | 0 | Low | 0.05 | VeryLow | 0.02 | Medium |  | Medium | 0.2 | DE.FrankfurtMain | Frankfurt / Main (long-term average) | 206 | 12 | 5.4 | 342 | 20 | 3007.6 | 0 | 36.813 | 36.813 | 0 | 14.832 | 88.2353 | 22.2803
DE.DistrictMZLerch.F.NWG.SyAv.001.041 | Analysis | DE | DE.DistrictMZLerch.F.NWG.SyAv.001 | 41 | Refurbishment | DE.N.AB.06.Gen | SyAv | AB | DE.06 | 1969 | 1978 | 941.5947 | Low | 0.05 | VeryLow | 0.02 | Medium |  | Medium | 0.2 | DE.FrankfurtMain | Frankfurt / Main (long-term average) | 206 | 12 | 5.4 | 342 | 20 | 3007.6 | 68.1185 | 34.9996 | 103.1181 | 9.5668 | 14.832 | 29.9482 | 80.1391
DE.DistrictMZLerch.G.NWG.SyAv.001.041 | Analysis | DE | DE.DistrictMZLerch.G.NWG.SyAv.001 | 41 | Refurbishment | DE.N.AB.07.Gen | SyAv | AB | DE.07 | 1979 | 1983 | 0 | Low | 0.05 | VeryLow | 0.02 | Medium |  | Medium | 0.2 | DE.FrankfurtMain | Frankfurt / Main (long-term average) | 206 | 12 | 5.4 | 342 | 20 | 3007.6 | 0 | 36.813 | 36.813 | 0 | 14.832 | 88.2353 | 22.2803
DE.DistrictMZLerch.H.NWG.SyAv.001.041 | Analysis | DE | DE.DistrictMZLerch.H.NWG.SyAv.001 | 41 | Refurbishment | DE.N.AB.08.Gen | SyAv | AB | DE.08 | 1984 | 1994 | 5887.8947 | Low | 0.05 | VeryLow | 0.02 | Medium |  | Medium | 0.2 | DE.FrankfurtMain | Frankfurt / Main (long-term average) | 206 | 12 | 5.4 | 342 | 20 | 3007.6 | 54.7436 | 35.7812 | 90.5248 | 9.5668 | 14.832 | 34.8763 | 67.5144
DE.DistrictMZLerch.I.NWG.SyAv.001.041 | Analysis | DE | DE.DistrictMZLerch.I.NWG.SyAv.001 | 41 | Refurbishment | DE.N.AB.09.Gen | SyAv | AB | DE.09 | 1995 | 2001 | 2432.1691 | Low | 0.05 | VeryLow | 0.02 | Medium |  | Medium | 0.2 | DE.FrankfurtMain | Frankfurt / Main (long-term average) | 206 | 12 | 5.4 | 342 | 20 | 3007.6 | 58.7013 | 35.5539 | 94.2552 | 9.8553 | 14.832 | 33.2831 | 71.0084
DE.DistrictMZLerch.X1.SyAv.001.041 | Analysis | DE | DE.DistrictMZLerch.X1.SyAv.001 | 41 | Refurbishment | DE.N.AB.10.Gen | SyAv | AB | DE.10 | 2002 | 2009 | 0 | Low | 0.05 | VeryLow | 0.02 | Medium |  | Medium | 0.2 | DE.FrankfurtMain | Frankfurt / Main (long-term average) | 206 | 12 | 5.4 | 342 | 20 | 3007.6 | 0 | 36.813 | 36.813 | 0 | 14.832 | 88.2353 | 22.2803
DE.DistrictMZLerch.F.EFH.SD.SyAv.001.042 | Analysis | DE | DE.DistrictMZLerch.F.EFH.SD.SyAv.001 | 42 | Refurbishment | DE.N.SFH.06.Gen | SyAv | SFH | DE.06 | 1969 | 1978 | 151.9885 | Minimal | 0 | VeryLow | 0.02 | Medium |  | Medium | 0.2 | DE.FrankfurtMain | Frankfurt / Main (long-term average) | 206 | 12 | 5.4 | 342 | 20 | 3007.6 | 47.9328 | 35.4117 | 83.3445 | 9.5668 | 14.832 | 37.4897 | 60.3707
DE.DistrictMZLerch.F.EFH.FD.SyAv.001.042 | Analysis | DE | DE.DistrictMZLerch.F.EFH.FD.SyAv.001 | 42 | Refurbishment | DE.N.SFH.06.Gen | SyAv | SFH | DE.06 | 1969 | 1978 | 122.7178 | Minimal | 0 | VeryLow | 0.02 | Medium |  | Medium | 0.2 | DE.FrankfurtMain | Frankfurt / Main (long-term average) | 206 | 12 | 5.4 | 342 | 20 | 3007.6 | 51.3583 | 34.9815 | 86.3398 | 9.5668 | 14.832 | 35.7495 | 63.3866
DE.DistrictMZLerch.F.DHH.SD.SyAv.001.042 | Analysis | DE | DE.DistrictMZLerch.F.DHH.SD.SyAv.001 | 42 | Refurbishment | DE.N.TH.06.Gen | SyAv | TH | DE.06 | 1969 | 1978 | 132.6789 | Minimal | 0 | VeryLow | 0.02 | Medium |  | Medium | 0.2 | DE.FrankfurtMain | Frankfurt / Main (long-term average) | 206 | 12 | 5.4 | 342 | 20 | 3007.6 | 41.2742 | 36.2148 | 77.489 | 9.5668 | 14.832 | 41.2371 | 54.4802
DE.DistrictMZLerch.F.RH1.SD.M.SyAv.001.042 | Analysis | DE | DE.DistrictMZLerch.F.RH1.SD.M.SyAv.001 | 42 | Refurbishment | DE.N.TH.06.Gen | SyAv | TH | DE.06 | 1969 | 1978 | 139.3351 | Minimal | 0 | VeryLow | 0.02 | Medium |  | Medium | 0.2 | DE.FrankfurtMain | Frankfurt / Main (long-term average) | 206 | 12 | 5.4 | 342 | 20 | 3007.6 | 44.7419 | 35.8017 | 80.5436 | 9.5668 | 14.832 | 39.2207 | 57.5521
DE.DistrictMZLerch.F.RH1.SD.E.SyAv.001.042 | Analysis | DE | DE.DistrictMZLerch.F.RH1.SD.E.SyAv.001 | 42 | Refurbishment | DE.N.TH.06.Gen | SyAv | TH | DE.06 | 1969 | 1978 | 143.2654 | Minimal | 0 | VeryLow | 0.02 | Medium |  | Medium | 0.2 | DE.FrankfurtMain | Frankfurt / Main (long-term average) | 206 | 12 | 5.4 | 342 | 20 | 3007.6 | 46.59 | 35.5771 | 82.1671 | 9.5668 | 14.832 | 38.2045 | 59.1856
DE.DistrictMZLerch.F.RH1.FD.M.SyAv.001.042 | Analysis | DE | DE.DistrictMZLerch.F.RH1.FD.M.SyAv.001 | 42 | Refurbishment | DE.N.TH.06.Gen | SyAv | TH | DE.06 | 1969 | 1978 | 115.9871 | Minimal | 0 | VeryLow | 0.02 | Medium |  | Medium | 0.2 | DE.FrankfurtMain | Frankfurt / Main (long-term average) | 206 | 12 | 5.4 | 342 | 20 | 3007.6 | 49.1496 | 35.2603 | 84.4099 | 9.5668 | 14.832 | 36.8583 | 61.4432
DE.DistrictMZLerch.F.RH1.FD.E.SyAv.001.042 | Analysis | DE | DE.DistrictMZLerch.F.RH1.FD.E.SyAv.001 | 42 | Refurbishment | DE.N.TH.06.Gen | SyAv | TH | DE.06 | 1969 | 1978 | 119.8275 | Minimal | 0 | VeryLow | 0.02 | Medium |  | Medium | 0.2 | DE.FrankfurtMain | Frankfurt / Main (long-term average) | 206 | 12 | 5.4 | 342 | 20 | 3007.6 | 51.2707 | 34.9927 | 86.2634 | 9.5668 | 14.832 | 35.7926 | 63.3096
DE.DistrictMZLerch.F.RH2.SD.M.SyAv.001.042 | Analysis | DE | DE.DistrictMZLerch.F.RH2.SD.M.SyAv.001 | 42 | Refurbishment | DE.N.TH.06.Gen | SyAv | TH | DE.06 | 1969 | 1978 | 135.6204 | Minimal | 0 | VeryLow | 0.02 | Medium |  | Medium | 0.2 | DE.FrankfurtMain | Frankfurt / Main (long-term average) | 206 | 12 | 5.4 | 342 | 20 | 3007.6 | 36.6242 | 36.7525 | 73.3767 | 9.5668 | 14.832 | 44.1948 | 50.3481
DE.DistrictMZLerch.F.RH2.SD.E.SyAv.001.042 | Analysis | DE | DE.DistrictMZLerch.F.RH2.SD.E.SyAv.001 | 42 | Refurbishment | DE.N.TH.06.Gen | SyAv | TH | DE.06 | 1969 | 1978 | 137.9672 | Minimal | 0 | VeryLow | 0.02 | Medium |  | Medium | 0.2 | DE.FrankfurtMain | Frankfurt / Main (long-term average) | 206 | 12 | 5.4 | 342 | 20 | 3007.6 | 41.0002 | 36.247 | 77.2472 | 9.5668 | 14.832 | 41.403 | 54.2371
DE.DistrictMZLerch.F.EFH.Ind.SyAv.001.042 | Analysis | DE | DE.DistrictMZLerch.F.EFH.Ind.SyAv.001 | 42 | Refurbishment | DE.N.SFH.06.Gen | SyAv | SFH | DE.06 | 1969 | 1978 | 177.3685 | Minimal | 0 | VeryLow | 0.02 | Medium |  | Medium | 0.2 | DE.FrankfurtMain | Frankfurt / Main (long-term average) | 206 | 12 | 5.4 | 342 | 20 | 3007.6 | 44.9966 | 35.771 | 80.7676 | 9.5668 | 14.832 | 39.0783 | 57.7774
DE.DistrictMZLerch.F.RH.Ind.SyAv.001.042 | Analysis | DE | DE.DistrictMZLerch.F.RH.Ind.SyAv.001 | 42 | Refurbishment | DE.N.TH.06.Gen | SyAv | TH | DE.06 | 1969 | 1978 | 144.8402 | Minimal | 0 | VeryLow | 0.02 | Medium |  | Medium | 0.2 | DE.FrankfurtMain | Frankfurt / Main (long-term average) | 206 | 12 | 5.4 | 342 | 20 | 3007.6 | 39.9851 | 36.3657 | 76.3507 | 9.5668 | 14.832 | 42.0263 | 53.336
DE.DistrictMZLerch.F.MFH.SyAv.001.042 | Analysis | DE | DE.DistrictMZLerch.F.MFH.SyAv.001 | 42 | Refurbishment | DE.N.MFH.06.Gen | SyAv | MFH | DE.06 | 1969 | 1978 | 1849.3939 | Minimal | 0 | VeryLow | 0.02 | Medium |  | Medium | 0.2 | DE.FrankfurtMain | Frankfurt / Main (long-term average) | 206 | 12 | 5.4 | 342 | 20 | 3007.6 | 27.6073 | 36.813 | 64.4203 | 9.5668 | 14.832 | 50.4221 | 41.433
DE.DistrictMZLerch.F.MN.SyAv.001.042 | Analysis | DE | DE.DistrictMZLerch.F.MN.SyAv.001 | 42 | Refurbishment | DE.N.AB.06.Gen | SyAv | AB | DE.06 | 1969 | 1978 | 213.9879 | Minimal | 0 | VeryLow | 0.02 | Medium |  | Medium | 0.2 | DE.FrankfurtMain | Frankfurt / Main (long-term average) | 206 | 12 | 5.4 | 342 | 20 | 3007.6 | 35.8402 | 36.813 | 72.6533 | 9.5668 | 14.832 | 44.7084 | 49.6236
DE.DistrictMZLerch.G.EFH.SyAv.001.042 | Analysis | DE | DE.DistrictMZLerch.G.EFH.SyAv.001 | 42 | Refurbishment | DE.N.SFH.07.Gen | SyAv | SFH | DE.07 | 1979 | 1983 | 0 | Low | 0.05 | VeryLow | 0.02 | Medium |  | Medium | 0.2 | DE.FrankfurtMain | Frankfurt / Main (long-term average) | 206 | 12 | 5.4 | 342 | 20 | 3007.6 | 0 | 36.813 | 36.813 | 0 | 14.832 | 88.2353 | 22.2803
DE.DistrictMZLerch.G.RH.SyAv.001.042 | Analysis | DE | DE.DistrictMZLerch.G.RH.SyAv.001 | 42 | Refurbishment | DE.N.TH.07.Gen | SyAv | TH | DE.07 | 1979 | 1983 | 0 | Low | 0.05 | VeryLow | 0.02 | Medium |  | Medium | 0.2 | DE.FrankfurtMain | Frankfurt / Main (long-term average) | 206 | 12 | 5.4 | 342 | 20 | 3007.6 | 0 | 36.813 | 36.813 | 0 | 14.832 | 88.2353 | 22.2803
DE.DistrictMZLerch.G.MFH.SyAv.001.042 | Analysis | DE | DE.DistrictMZLerch.G.MFH.SyAv.001 | 42 | Refurbishment | DE.N.MFH.07.Gen | SyAv | MFH | DE.07 | 1979 | 1983 | 0 | Low | 0.05 | VeryLow | 0.02 | Medium |  | Medium | 0.2 | DE.FrankfurtMain | Frankfurt / Main (long-term average) | 206 | 12 | 5.4 | 342 | 20 | 3007.6 | 0 | 36.813 | 36.813 | 0 | 14.832 | 88.2353 | 22.2803
DE.DistrictMZLerch.G.MN.SyAv.001.042 | Analysis | DE | DE.DistrictMZLerch.G.MN.SyAv.001 | 42 | Refurbishment | DE.N.AB.07.Gen | SyAv | AB | DE.07 | 1979 | 1983 | 0 | Low | 0.05 | VeryLow | 0.02 | Medium |  | Medium | 0.2 | DE.FrankfurtMain | Frankfurt / Main (long-term average) | 206 | 12 | 5.4 | 342 | 20 | 3007.6 | 0 | 36.813 | 36.813 | 0 | 14.832 | 88.2353 | 22.2803
DE.DistrictMZLerch.H.EFH.SyAv.001.042 | Analysis | DE | DE.DistrictMZLerch.H.EFH.SyAv.001 | 42 | Refurbishment | DE.N.SFH.08.Gen | SyAv | SFH | DE.08 | 1984 | 1994 | 157.789 | Low | 0.05 | VeryLow | 0.02 | Medium |  | Medium | 0.2 | DE.FrankfurtMain | Frankfurt / Main (long-term average) | 206 | 12 | 5.4 | 342 | 20 | 3007.6 | 42.223 | 36.1029 | 78.3258 | 9.5668 | 14.832 | 40.6704 | 55.3215
DE.DistrictMZLerch.H.RH.SyAv.001.042 | Analysis | DE | DE.DistrictMZLerch.H.RH.SyAv.001 | 42 | Refurbishment | DE.N.TH.08.Gen | SyAv | TH | DE.08 | 1984 | 1994 | 0 | Low | 0.05 | VeryLow | 0.02 | Medium |  | Medium | 0.2 | DE.FrankfurtMain | Frankfurt / Main (long-term average) | 206 | 12 | 5.4 | 342 | 20 | 3007.6 | 0 | 36.813 | 36.813 | 0 | 14.832 | 88.2353 | 22.2803
DE.DistrictMZLerch.H.MFH.SyAv.001.042 | Analysis | DE | DE.DistrictMZLerch.H.MFH.SyAv.001 | 42 | Refurbishment | DE.N.MFH.08.Gen | SyAv | MFH | DE.08 | 1984 | 1994 | 703.1487 | Low | 0.05 | VeryLow | 0.02 | Medium |  | Medium | 0.2 | DE.FrankfurtMain | Frankfurt / Main (long-term average) | 206 | 12 | 5.4 | 342 | 20 | 3007.6 | 27.6956 | 36.813 | 64.5086 | 9.5668 | 14.832 | 50.3531 | 41.5207
DE.DistrictMZLerch.H.MN.SyAv.001.042 | Analysis | DE | DE.DistrictMZLerch.H.MN.SyAv.001 | 42 | Refurbishment | DE.N.AB.08.Gen | SyAv | AB | DE.08 | 1984 | 1994 | 0 | Low | 0.05 | VeryLow | 0.02 | Medium |  | Medium | 0.2 | DE.FrankfurtMain | Frankfurt / Main (long-term average) | 206 | 12 | 5.4 | 342 | 20 | 3007.6 | 0 | 36.813 | 36.813 | 0 | 14.832 | 88.2353 | 22.2803
DE.DistrictMZLerch.I.EFH.SyAv.001.042 | Analysis | DE | DE.DistrictMZLerch.I.EFH.SyAv.001 | 42 | Refurbishment | DE.N.SFH.09.Gen | SyAv | SFH | DE.09 | 1995 | 2001 | 0 | Low | 0.05 | VeryLow | 0.02 | Medium |  | Medium | 0.2 | DE.FrankfurtMain | Frankfurt / Main (long-term average) | 206 | 12 | 5.4 | 342 | 20 | 3007.6 | 0 | 36.813 | 36.813 | 0 | 14.832 | 88.2353 | 22.2803
DE.DistrictMZLerch.I.RH.SyAv.001.042 | Analysis | DE | DE.DistrictMZLerch.I.RH.SyAv.001 | 42 | Refurbishment | DE.N.TH.11.Gen | SyAv | TH | DE.11 | 2010 | 2015 | 146.296 | Low | 0.05 | VeryLow | 0.02 | Medium |  | Medium | 0.2 | DE.FrankfurtMain | Frankfurt / Main (long-term average) | 206 | 12 | 5.4 | 342 | 20 | 3007.6 | 32.6431 | 36.813 | 69.4562 | 9.5668 | 14.832 | 46.7663 | 46.4403
DE.DistrictMZLerch.I.MFH.SyAv.001.042 | Analysis | DE | DE.DistrictMZLerch.I.MFH.SyAv.001 | 42 | Refurbishment | DE.N.MFH.09.Gen | SyAv | MFH | DE.09 | 1995 | 2001 | 0 | Low | 0.05 | VeryLow | 0.02 | Medium |  | Medium | 0.2 | DE.FrankfurtMain | Frankfurt / Main (long-term average) | 206 | 12 | 5.4 | 342 | 20 | 3007.6 | 0 | 36.813 | 36.813 | 0 | 14.832 | 88.2353 | 22.2803
DE.DistrictMZLerch.I.MN.SyAv.001.042 | Analysis | DE | DE.DistrictMZLerch.I.MN.SyAv.001 | 42 | Refurbishment | DE.N.AB.09.Gen | SyAv | AB | DE.09 | 1995 | 2001 | 0 | Low | 0.05 | VeryLow | 0.02 | Medium |  | Medium | 0.2 | DE.FrankfurtMain | Frankfurt / Main (long-term average) | 206 | 12 | 5.4 | 342 | 20 | 3007.6 | 0 | 36.813 | 36.813 | 0 | 14.832 | 88.2353 | 22.2803
DE.DistrictMZLerch.F.NWG.SyAv.001.042 | Analysis | DE | DE.DistrictMZLerch.F.NWG.SyAv.001 | 42 | Refurbishment | DE.N.AB.06.Gen | SyAv | AB | DE.06 | 1969 | 1978 | 941.5947 | Low | 0.05 | VeryLow | 0.02 | Medium |  | Medium | 0.2 | DE.FrankfurtMain | Frankfurt / Main (long-term average) | 206 | 12 | 5.4 | 342 | 20 | 3007.6 | 36.1508 | 36.8098 | 72.9607 | 9.5668 | 14.832 | 44.5161 | 49.9301
DE.DistrictMZLerch.G.NWG.SyAv.001.042 | Analysis | DE | DE.DistrictMZLerch.G.NWG.SyAv.001 | 42 | Refurbishment | DE.N.AB.07.Gen | SyAv | AB | DE.07 | 1979 | 1983 | 0 | Low | 0.05 | VeryLow | 0.02 | Medium |  | Medium | 0.2 | DE.FrankfurtMain | Frankfurt / Main (long-term average) | 206 | 12 | 5.4 | 342 | 20 | 3007.6 | 0 | 36.813 | 36.813 | 0 | 14.832 | 88.2353 | 22.2803
DE.DistrictMZLerch.H.NWG.SyAv.001.042 | Analysis | DE | DE.DistrictMZLerch.H.NWG.SyAv.001 | 42 | Refurbishment | DE.N.AB.08.Gen | SyAv | AB | DE.08 | 1984 | 1994 | 5887.8947 | Low | 0.05 | VeryLow | 0.02 | Medium |  | Medium | 0.2 | DE.FrankfurtMain | Frankfurt / Main (long-term average) | 206 | 12 | 5.4 | 342 | 20 | 3007.6 | 26.6481 | 36.813 | 63.4611 | 9.5668 | 14.832 | 51.1842 | 40.4804
DE.DistrictMZLerch.I.NWG.SyAv.001.042 | Analysis | DE | DE.DistrictMZLerch.I.NWG.SyAv.001 | 42 | Refurbishment | DE.N.AB.09.Gen | SyAv | AB | DE.09 | 1995 | 2001 | 2432.1691 | Low | 0.05 | VeryLow | 0.02 | Medium |  | Medium | 0.2 | DE.FrankfurtMain | Frankfurt / Main (long-term average) | 206 | 12 | 5.4 | 342 | 20 | 3007.6 | 42.5545 | 36.4625 | 79.017 | 9.8553 | 14.832 | 40.7163 | 55.7456
DE.DistrictMZLerch.X1.SyAv.001.042 | Analysis | DE | DE.DistrictMZLerch.X1.SyAv.001 | 42 | Refurbishment | DE.N.AB.10.Gen | SyAv | AB | DE.10 | 2002 | 2009 | 0 | Low | 0.05 | VeryLow | 0.02 | Medium |  | Medium | 0.2 | DE.FrankfurtMain | Frankfurt / Main (long-term average) | 206 | 12 | 5.4 | 342 | 20 | 3007.6 | 0 | 36.813 | 36.813 | 0 | 14.832 | 88.2353 | 22.2803

## Existing state
Code_BuildingVariant | Code_StatusDataset | Code_Country | Code_Building | Number_BuildingVariant | Code_TypeVariant | Code_BuildingType | Code_DataType_Building | Code_BuildingSizeClass | Code_ConstructionYearClass | Year1_Building | Year2_Building | A_C_Ref | Code_ThermalBridging_Original | delta_U_ThermalBridging_Original | Code_ThermalBridging_Refurbished | delta_U_ThermalBridging_Refurbished | Code_Infiltration | Code_Infiltration_Refurbished | Code_Infiltration_Actual | n_air_infiltration | Code_ClimateRegion | Name_ClimateRegion | HeatingDays | Theta_e_Base | Theta_e | I_Sol_Hor | theta_i_calc | Sum_DeltaT_for_HeatingDays | q_ht_tr | q_ht_ve | q_ht | q_sol | q_int | tau | q_h_nd | P |  | n_Apartment | n_Storey | n_Buildings | TES size | AVG people |  | Gas demand |  | Emissions | Number of apartments afected | Hydrogen needed
identification of the building variant dataset | code of the dataset status | code of the country | identification of the building | variant number, starting from 1 (maximum value: 999) | code of the variant status | code of the building type | code of the building data type | code of the building size class | code of the construction year class | construction year of the building (or first year of the construction period) | construction year of the building (or last year of the construction period) | energy reference area (conditioned floor area, internal dimensions) | code of the thermal bridging type, original building state | additional losses of the thermal envelope caused by thermal bridging (supplement to all U-values) - valid for the unrefurbished envelope part | code of the thermal bridging type, building state after refurbishment | additional losses of the thermal envelope caused by thermal bridging (supplement to all U-values), valid for the refurbished envelope part | code of the infiltration type | code of the infiltration type, building state after refurbishment | code of the infiltration type, to be considered | additional air change rate, caused by infiltration (surcharge on air exchange rate) | code of the climatic region | name of the climatic region | number of days per year during heating season (average dayly temperature is below or equal the base temperature) | heating base temperature: heat demand is calculated in case that the daily average external temperature is below this value (TABULA standard value: 12 °C) | average external air temperature during the heating season | average global irradiation on horizontal surface during the heating season | internal temperature used for calculation | accumulated difference between internal and external temperature | floor area related annual transmission losses | floor area related annual ventilation losses | floor area related annual losses | floar area related solar heat load during heating season | floar area related internal heat sources during heating season | time constant of the building | energy need for heating | Required power | Boiler Room | number of dwellings / apartments | number of complete storeys | number of 1000s buildings |  |  |  | kWh/yr |  | ton CO2 | - | tonH2/yr | [6 empty] | a | 0.0033096
|  |  |  | used for different refurbishment variants: 1 = existing state / 2 = standard refurbishment / 3 = ambitious refurbishment | [7 empty] | mandatory / for transformation from other area types see DATAMINE evaluation |  | standard values in W/(m²K): 0 minimal 0,02 very low 0,05 low 0,1 medium 0,15 high (valid for thermal envelope based on external dimensions) |  | standard values in W/(m²K): 0 minimal 0,02 very low 0,05 low 0,1 medium 0,15 high (valid for thermal envelope based on external dimensions) |  |  |  | standard values in 1/h: 0,05 minimal 0,1 low 0,2 medium 0,4 high |  |  |  | if values are not available they can be determined from monthly climate data by use of the auxiliary calculation sheet "Tab.AuxCalc.Climate" |  |  | interpolation between theta_i_htr1 and theta_i_htr4 if theta_i is not available | [6 empty] | relevant for seasonal method |  |  |  |  | number of conditioned floors/storeys of the building - without attic, without cellar (see separate datafields Code_AtticCond and Code_CellarCond) If there is a completely conditioned underground storey it is not considered here (In this case there is a completely conditioned cellar, so Code_CellarCond=C). | [15 empty] | b | 1.0381
[12 empty] | m² |  | W/(m²K) |  | W/(m²K) |  |  |  | 1/h |  |  | d | °C | °C | kWh/a | °C | kKh/a | kWh/(m²a) | kWh/(m²a) | kWh/(m²a) | kWh/(m²a) | kWh/(m²a) | h | kWh/(m²a) | kW | m³ |  |  |  | m³
| Tab.Const.StatusDataset | Tab.Const.Country | Tab.Building |  | Tab.Const.TypeVariant | Tab.Building | Tab.Building | Tab.Type.Building | Tab.Building | Tab.Building | Tab.Building | Tab.Building | Tab.Building | Tab.Const.Thermalbridging | Tab.Const.Thermalbridging | Tab.Const.Thermalbridging | Tab.Building | Tab.Const.Infiltration | Tab.Const.Infiltration | Tab.Const.Infiltration | Tab.Climate | Tab.Climate | Tab.Climate | Tab.Climate | Tab.Climate | Tab.Climate | [28 empty] | Heating hours per day | 4.5 | h/d
VarChar | VarChar | VarChar | VarChar | Integer | VarChar | VarChar | VarChar | VarChar | VarChar | Integer | Integer | Real | VarChar | Real | VarChar | Real | VarChar | VarChar | VarChar | Real | VarChar | VarChar | Real | Real | Real | Real | Real | Real | Real | Real | Real | Real | Real | Real | Real | Real | Real | Real | Real | Real | [14 empty] | Liters per dwelling | 0.3 | m³ | https://www.sciencedirect.com/science/article/pii/S0306261916302045
DE.N.SFH.01.Gen.ReEx.001.001 | Typology | DE | DE.N.SFH.01.Gen.ReEx.001 | 1 | Refurbishment | DE.N.SFH.01.Gen | ReEx | SFH | DE.01 | 0 | 1859 | 218.9 | Medium | 0.1 |  | 0 | Medium |  | Medium | 0.2 | DE.N-DIN4108-6 | National (EnEV 2009) | 222 | 12 | 4.4 | 403 | 20 | 3463.2 | 285.8325 | 33.9117 | 319.7441 | 11.1191 | 15.984 | 9.3581 | 294.245 | 64.4747 | 1.2506 | 1 | 2 | 370 | 0.6 | 2.2481 | Weighted average | 4778781085.5239 |  | 819238.3401 | 370000
DE.N.SFH.02.Gen.ReEx.001.001 | Typology | DE | DE.N.SFH.02.Gen.ReEx.001 | 1 | Refurbishment | DE.N.SFH.02.Gen | ReEx | SFH | DE.02 | 1860 | 1918 | 141.79 | Medium | 0.1 |  | 0 | Medium |  | Medium | 0.2 | DE.N-DIN4108-6 | National (EnEV 2009) | 222 | 12 | 4.4 | 403 | 20 | 3463.2 | 273.9074 | 33.9117 | 307.8191 | 13.1273 | 15.984 | 9.7207 | 280.5809 | 39.8234 | 0.7584 | 1 | 2 | 1040 | 0.3 | 1 |  | 8296552066.65 |  | 1422298.5783 | 1040000 | [7 empty] | Boiler room / boiler | 5 | -
DE.N.SFH.03.Gen.ReEx.001.001 | Typology | DE | DE.N.SFH.03.Gen.ReEx.001 | 1 | Refurbishment | DE.N.SFH.03.Gen | ReEx | SFH | DE.03 | 1919 | 1948 | 302.5 | Medium | 0.1 |  | 0 | Medium |  | Medium | 0.2 | DE.N-DIN4108-6 | National (EnEV 2009) | 222 | 12 | 4.4 | 403 | 20 | 3463.2 | 220.8128 | 35.0198 | 255.8326 | 14.5266 | 15.984 | 12.0781 | 227.4244 | 68.8647 | 1.3391 | 2 | 2 | 1280 | 0.6 |  |  | 17657654411.8722 |  | 3027095.6614 | 2560000
DE.N.SFH.04.Gen.ReEx.001.001 | Typology | DE | DE.N.SFH.04.Gen.ReEx.001 | 1 | Refurbishment | DE.N.SFH.04.Gen | ReEx | SFH | DE.04 | 1949 | 1957 | 111.1 | Medium | 0.1 |  | 0 | Medium |  | Medium | 0.2 | DE.N-DIN4108-6 | National (EnEV 2009) | 222 | 12 | 4.4 | 403 | 20 | 3463.2 | 278.5534 | 33.9117 | 312.4651 | 14.4447 | 15.984 | 9.5761 | 284.0773 | 31.5926 | 0.59637 | 1 | 1 | 920 | 0.3 |  |  | 5822359736.7317 |  | 998141.6267 | 920000
DE.N.SFH.05.Gen.ReEx.001.001 | Typology | DE | DE.N.SFH.05.Gen.ReEx.001 | 1 | Refurbishment | DE.N.SFH.05.Gen | ReEx | SFH | DE.05 | 1958 | 1968 | 121.22 | Medium | 0.1 |  | 0 | Medium |  | Medium | 0.2 | DE.N-DIN4108-6 | National (EnEV 2009) | 222 | 12 | 4.4 | 403 | 20 | 3463.2 | 271.9169 | 33.9117 | 305.8286 | 16.5633 | 15.984 | 9.7839 | 275.6346 | 33.4459 | 0.63272 | 1 | 1 | 1580 | 0.3 |  |  | 10585850644.505 |  | 1814758.7335 | 1580000 | [7 empty] | n_people/appartment | 2 | https://www.arcgis.com/home/item.html?id=b6a82e2a656042b899bb88a1aeca5751
DE.N.SFH.06.Gen.ReEx.001.001 | Typology | DE | DE.N.SFH.06.Gen.ReEx.001 | 1 | Refurbishment | DE.N.SFH.06.Gen | ReEx | SFH | DE.06 | 1969 | 1978 | 173.25 | Medium | 0.1 |  | 0 | Medium |  | Medium | 0.2 | DE.N-DIN4108-6 | National (EnEV 2009) | 222 | 12 | 4.4 | 403 | 20 | 3463.2 | 198.296 | 35.5432 | 233.8392 | 17.0903 | 15.984 | 13.4116 | 203.2731 | 35.2523 | 0.66824 | 1 | 1 | 1470 | 0.3 |  |  | 10380809348.3508 |  | 1779607.9936 | 1470000
DE.N.SFH.07.Gen.ReEx.001.001 | Typology | DE | DE.N.SFH.07.Gen.ReEx.001 | 1 | Refurbishment | DE.N.SFH.07.Gen | ReEx | SFH | DE.07 | 1979 | 1983 | 215.6 | Medium | 0.1 |  | 0 | Medium |  | Medium | 0.2 | DE.N-DIN4108-6 | National (EnEV 2009) | 222 | 12 | 4.4 | 403 | 20 | 3463.2 | 123.1327 | 37.1768 | 160.3095 | 10.0538 | 15.984 | 20.4623 | 135.763 | 29.2998 | 0.5515 | 1 | 2 | 750 | 0.3 |  |  | 4402020549.7683 |  | 754649.3434 | 750000 | [5 empty] | Total demand Mwh |  | mCO2/mCH4 | 2.5
DE.N.SFH.08.Gen.ReEx.001.001 | Typology | DE | DE.N.SFH.08.Gen.ReEx.001 | 1 | Refurbishment | DE.N.SFH.08.Gen | ReEx | SFH | DE.08 | 1984 | 1994 | 150.205 | Medium | 0.1 |  | 0 | Medium |  | Medium | 0.2 | DE.N-DIN4108-6 | National (EnEV 2009) | 222 | 12 | 4.4 | 403 | 20 | 3463.2 | 152.3332 | 36.5611 | 188.8943 | 17.6432 | 15.984 | 17.0782 | 157.913 | 23.7431 | 0.44334 | 1 | 1 | 1040 | 0.3 |  |  | 4946479031.9098 |  | 847987.2166 | 1040000 |  | Values for H2 retrofitted boilers |  |  |  | 71983839.4872 |  | E/kgCH4 | 14.583 | kWh/kgCH4 |  | CH4 eff | 94%
DE.N.SFH.09.Gen.ReEx.001.001 | Typology | DE | DE.N.SFH.09.Gen.ReEx.001 | 1 | Variation | DE.N.SFH.09.Gen | ReEx | SFH | DE.09 | 1995 | 2001 | 121.88 | Medium | 0.1 |  | 0 | Medium |  | Medium | 0.2 | DE.N-DIN4108-6 | National (EnEV 2009) | 222 | 12 | 4.4 | 403 | 20 | 3463.2 | 118.0824 | 37.2811 | 155.3636 | 19.8983 | 15.984 | 21.173 | 122.5976 | 14.9572 | 0.27441 | 1 | 1 | 1080 | 0.3 |  |  | 3235927332.2066 |  | 554743.0796 |  | 116972.9262 |  |  |  |  | Gas demand Mwh |  | E/kgH2 | 33.33 | kWh/kgH2 |  | H2 eff | 83%
DE.N.SFH.10.Gen.ReEx.001.001 | Typology | DE | DE.N.SFH.10.Gen.ReEx.001 | 1 | Variation | DE.N.SFH.10.Gen | ReEx | SFH | DE.10 | 2002 | 2009 | 146.52 | Low | 0.05 |  | 0 | Low |  | Low | 0.1 | DE.N-DIN4108-6 | National (EnEV 2009) | 222 | 12 | 4.4 | 403 | 20 | 3463.2 | 77.4878 | 31.7483 | 109.236 | 14.5774 | 15.984 | 30.7736 | 80.886 | 11.8633 | 0.21573 | 1 | 2 | 790 | 0.3 |  |  | 1877405279.7162 |  | 321848.2616 |  | 67864.8086 | Multiplier | 0.071034 | Ph2/Ptot |  | 5113332.6119
DE.N.SFH.11.Gen.ReEx.001.001 | Typology | DE | DE.N.SFH.11.Gen.ReEx.001 | 1 | Variation | DE.N.SFH.11.Gen | ReEx | SFH | DE.11 | 2010 | 2015 | 186.8 | Low | 0.05 | Low | 0.05 | Low | Medium | Medium | 0.2 | DE.N | National (Potsdam, EnEV 2014) | 216 | 12 | 4.6 | 368 | 20 | 3326.4 | 74.414 | 36.5933 | 111.0073 | 15.72 | 15.552 | 29.0865 | 82.1959 | 15.7965 | 0.29041 | 1 | 2 | 0 | 0.3 |  |  | 0 |  | 0 | [8 empty] | Gas factor | 4.987 | -
DE.N.SFH.12.Gen.ReEx.001.001 | Typology | DE | DE.N.SFH.12.Gen.ReEx.001 | 1 | Variation | DE.N.SFH.12.Gen | ReEx | SFH | DE.12 | 2016 | 9999 | 186.8 | Low | 0.05 | Low | 0.05 | Low | Medium | Medium | 0.2 | DE.N | National (Potsdam, EnEV 2014) | 216 | 12 | 4.6 | 368 | 20 | 3326.4 | 57.6784 | 38.5775 | 96.2558 | 13.1 | 15.552 | 35.363 | 69.4842 | 13.3535 | 0.24393 | 1 | 2 |  | 0.3 |  |  | 0 |  | 0 |  |  | Emissions | Apartments | % buildings | Buildings
DE.N.SFH.06.LightFrame.ReEx.001.001 | Typology | DE | DE.N.SFH.06.LightFrame.ReEx.001 | 1 | Refurbishment | DE.N.SFH.06.LightFrame | ReEx | SFH | DE.06 | 1969 | 1978 | 184.8 | Medium | 0.1 |  | 0 | Medium |  | Medium | 0.2 | DE.N-DIN4108-6 | National (EnEV 2009) | 222 | 12 | 4.4 | 403 | 20 | 3463.2 | 124.4355 | 37.1498 | 161.5854 | 15.8215 | 15.984 | 20.286 | 132.1408 | 24.4441 | 0.45693 | 1 | 1 |  | 0.3 |  |  | 0 |  | 0 |  |  | 11463777.4935 | 9730000 | 18.12% | 1870000
[37 empty] | 0 | [6 empty] | 0
DE.N.TH.02.Gen.ReEx.001.001 | Typology | DE | DE.N.TH.02.Gen.ReEx.001 | 1 | Refurbishment | DE.N.TH.02.Gen | ReEx | TH | DE.02 | 1860 | 1918 | 95.964 | Medium | 0.1 |  | 0 | Medium |  | Medium | 0.2 | DE.N-DIN4108-6 | National (EnEV 2009) | 222 | 12 | 4.4 | 403 | 20 | 3463.2 | 199.8911 | 35.5067 | 235.3979 | 14.0209 | 15.984 | 13.3092 | 207.4333 | 19.9261 | 0.36959 | 1 | 2 | 350 | 0.3 | 2 | Weighted average | 1397061357.2594 |  | 239501.707 | 350000 | 50501.2438
DE.N.TH.03.Gen.ReEx.001.001 | Typology | DE | DE.N.TH.03.Gen.ReEx.001 | 1 | Refurbishment | DE.N.TH.03.Gen | ReEx | TH | DE.03 | 1919 | 1948 | 112.75 | Medium | 0.1 |  | 0 | Medium |  | Medium | 0.2 | DE.N-DIN4108-6 | National (EnEV 2009) | 222 | 12 | 4.4 | 403 | 20 | 3463.2 | 155.9878 | 36.4824 | 192.4703 | 16.5458 | 15.984 | 16.7249 | 162.3974 | 18.3286 | 0.33888 | 1 | 2 | 800 | 0.3 | 1 |  | 2937285780.6882 |  | 503546.2149 | 800000 | 106177.5737
DE.N.TH.04.Gen.ReEx.001.001 | Typology | DE | DE.N.TH.04.Gen.ReEx.001 | 1 | Refurbishment | DE.N.TH.04.Gen | ReEx | TH | DE.04 | 1949 | 1957 | 149.6 | Medium | 0.1 |  | 0 | Medium |  | Medium | 0.2 | DE.N-DIN4108-6 | National (EnEV 2009) | 222 | 12 | 4.4 | 403 | 20 | 3463.2 | 203.1865 | 35.431 | 238.6175 | 25.4278 | 15.984 | 13.1016 | 201.2093 | 30.131 | 0.56775 | 1 | 2 | 480 | 0.3 |  |  | 2897219687.5037 |  | 496677.5848 | 480000 | 104729.2568
DE.N.TH.05.Gen.ReEx.001.001 | Typology | DE | DE.N.TH.05.Gen.ReEx.001 | 1 | Refurbishment | DE.N.TH.05.Gen | ReEx | TH | DE.05 | 1958 | 1968 | 117.37 | Medium | 0.1 |  | 0 | Medium |  | Medium | 0.2 | DE.N-DIN4108-6 | National (EnEV 2009) | 222 | 12 | 4.4 | 403 | 20 | 3463.2 | 98.0094 | 37.6897 | 135.6991 | 9.781 | 15.984 | 24.5069 | 111.3748 | 13.0851 | 0.23884 | 1 | 2 | 670 | 0.3 |  |  | 1756222471.9442 |  | 301073.5912 |  | 63484.2691
DE.N.TH.06.Gen.ReEx.001.001 | Typology | DE | DE.N.TH.06.Gen.ReEx.001 | 1 | Refurbishment | DE.N.TH.06.Gen | ReEx | TH | DE.06 | 1969 | 1978 | 106.3062 | Medium | 0.1 |  | 0 | Medium |  | Medium | 0.2 | DE.N-DIN4108-6 | National (EnEV 2009) | 222 | 12 | 4.4 | 403 | 20 | 3463.2 | 135.8572 | 36.9112 | 172.7685 | 16.8825 | 15.984 | 18.8511 | 142.434 | 15.1568 | 0.27821 | 1 | 2 | 650 | 0.3 |  |  | 1973540765.3195 |  | 338329.0073 |  | 71339.9327 |  |  |  |  | Total demand Mwh
DE.N.TH.07.Gen.ReEx.001.001 | Typology | DE | DE.N.TH.07.Gen.ReEx.001 | 1 | Refurbishment | DE.N.TH.07.Gen | ReEx | TH | DE.07 | 1979 | 1983 | 108.273 | Medium | 0.1 |  | 0 | Medium |  | Medium | 0.2 | DE.N-DIN4108-6 | National (EnEV 2009) | 222 | 12 | 4.4 | 403 | 20 | 3463.2 | 135.7325 | 36.9139 | 172.6463 | 15.7245 | 15.984 | 18.8658 | 143.2743 | 15.5283 | 0.28529 | 1 | 2 | 380 | 0.3 |  |  | 1182041731.2346 |  | 202640.3571 |  | 42728.6728 | Values for H2 retrofitted boilers |  |  |  | 15366599.696
DE.N.TH.08.Gen.ReEx.001.001 | Typology | DE | DE.N.TH.08.Gen.ReEx.001 | 1 | Refurbishment | DE.N.TH.08.Gen | ReEx | TH | DE.08 | 1984 | 1994 | 127.6 | Medium | 0.1 |  | 0 | Medium |  | Medium | 0.2 | DE.N-DIN4108-6 | National (EnEV 2009) | 222 | 12 | 4.4 | 403 | 20 | 3463.2 | 86.5327 | 37.9191 | 124.4518 | 11.2895 | 15.984 | 26.8843 | 98.8281 | 12.6231 | 0.23009 | 1 | 2 | 540 | 0.3 |  |  | 1365480476.1385 |  | 234087.7179 |  | 49359.652 |  |  |  |  | Gas demand Mwh
DE.N.TH.09.Gen.ReEx.001.001 | Typology | DE | DE.N.TH.09.Gen.ReEx.001 | 1 | Variation | DE.N.TH.09.Gen | ReEx | TH | DE.09 | 1995 | 2001 | 148.83 | Medium | 0.1 |  | 0 | Medium |  | Medium | 0.2 | DE.N-DIN4108-6 | National (EnEV 2009) | 222 | 12 | 4.4 | 403 | 20 | 3463.2 | 68.1079 | 39.0964 | 107.2042 | 11.8961 | 15.984 | 32.1786 | 81.0159 | 12.0697 | 0.21963 | 1 | 2 | 500 | 0.3 |  |  | 1208902269.5086 |  | 207245.1261 |  | 43699.6327 | Multiplier | 0.5294 | Ph2/Ptot |  | 8135032.8706
DE.N.TH.10.Gen.ReEx.001.001 | Typology | DE | DE.N.TH.10.Gen.ReEx.001 | 1 | Variation | DE.N.TH.10.Gen | ReEx | TH | DE.10 | 2002 | 2009 | 151.91 | Low | 0.05 |  | 0 | Low |  | Low | 0.1 | DE.N-DIN4108-6 | National (EnEV 2009) | 222 | 12 | 4.4 | 403 | 20 | 3463.2 | 69.5151 | 32.4187 | 101.9338 | 17.7516 | 15.984 | 33.6744 | 71.0024 | 10.7968 | 0.19563 | 1 | 2 | 300 | 0.3 |  |  | 648845156.4408 |  | 111233.1407 |  | 23454.58
DE.N.TH.11.Gen.ReEx.001.001 | Typology | DE | DE.N.TH.11.Gen.ReEx.001 | 1 | Variation | DE.N.TH.11.Gen | ReEx | TH | DE.11 | 2010 | 2015 | 195.8 | Low | 0.05 | Low | 0.05 | Low | Medium | Medium | 0.2 | DE.N | National (Potsdam, EnEV 2014) | 216 | 12 | 4.6 | 368 | 20 | 3326.4 | 53.0386 | 39.1622 | 92.2008 | 7.8732 | 15.552 | 37.4778 | 69.8463 | 14.0699 | 0.25753 | 1 | 2 |  | 0.3 |  |  | 0 |  | 0 |  | 0 | Emissions | Apartments | % buildings | Buildings
DE.N.TH.12.Gen.ReEx.001.001 | Typology | DE | DE.N.TH.12.Gen.ReEx.001 | 1 | Variation | DE.N.TH.12.Gen | ReEx | TH | DE.12 | 2016 | 9999 | 195.8 | Low | 0.05 | Low | 0.05 | Low | Medium | Medium | 0.2 | DE.N | National (Potsdam, EnEV 2014) | 216 | 12 | 4.6 | 368 | 20 | 3326.4 | 39.1733 | 40.7151 | 79.8885 | 6.561 | 15.552 | 44.9691 | 58.6223 | 11.8089 | 0.2147 | 1 | 2 |  | 0.3 |  |  | 0 |  | 0 |  | 0 | 1239725.5067 | 1630000 | 65.1% | 3040000
[37 empty] | 0 | [6 empty] | 0
DE.N.MFH.01.Gen.ReEx.001.001 | Typology | DE | DE.N.MFH.01.Gen.ReEx.001 | 1 | Refurbishment | DE.N.MFH.01.Gen | ReEx | MFH | DE.01 | 0 | 1859 | 677.4911 | Medium | 0.1 |  | 0 | Medium |  | Medium | 0.2 | DE.N-DIN4108-6 | National (EnEV 2009) | 222 | 12 | 4.4 | 403 | 20 | 3463.2 | 287.6929 | 36.0311 | 323.724 | 13.0774 | 15.984 | 9.8208 | 296.42 | 201.0229 | 4.0721 | 5 | 4 | 54 | 1.5 | 25.3203 | Weighted average | 2174530370.3972 |  | 372785.1557 | 270000 | 78605.3438
DE.N.MFH.02.Gen.ReEx.001.001 | Typology | DE | DE.N.MFH.02.Gen.ReEx.001 | 1 | Refurbishment | DE.N.MFH.02.Gen | ReEx | MFH | DE.02 | 1860 | 1918 | 312.4 | Medium | 0.1 |  | 0 | Medium |  | Medium | 0.2 | DE.N-DIN4108-6 | National (EnEV 2009) | 222 | 12 | 4.4 | 403 | 20 | 3463.2 | 167.6671 | 38.5487 | 206.2158 | 13.1699 | 15.984 | 16.4942 | 178.8652 | 55.9334 | 1.0791 | 4 | 4 | 442 | 1.2 | 11 |  | 4952445821.3322 |  | 849010.1182 |  | 179021.968
DE.N.MFH.03.Gen.ReEx.001.001 | Typology | DE | DE.N.MFH.03.Gen.ReEx.001 | 1 | Refurbishment | DE.N.MFH.03.Gen | ReEx | MFH | DE.03 | 1919 | 1948 | 385 | Medium | 0.1 |  | 0 | Medium |  | Medium | 0.2 | DE.N-DIN4108-6 | National (EnEV 2009) | 222 | 12 | 4.4 | 403 | 20 | 3463.2 | 219.4969 | 37.4607 | 256.9575 | 15.6873 | 15.984 | 12.8634 | 227.4264 | 87.6468 | 1.7201 | 2 | 3 | 388 | 0.6 |  |  | 6812302858.8073 |  | 1167850.0409 | 776000 | 246252.4394
DE.N.MFH.04.Gen.ReEx.001.001 | Typology | DE | DE.N.MFH.04.Gen.ReEx.001 | 1 | Refurbishment | DE.N.MFH.04.Gen | ReEx | MFH | DE.04 | 1949 | 1957 | 632.28 | Medium | 0.1 |  | 0 | Medium |  | Medium | 0.2 | DE.N-DIN4108-6 | National (EnEV 2009) | 222 | 12 | 4.4 | 403 | 20 | 3463.2 | 189.388 | 38.1011 | 227.4891 | 12.0124 | 15.984 | 14.7781 | 201.143 | 127.306 | 2.5343 | 9 | 3 | 178 | 2.7 |  |  | 4539363825.9851 |  | 778194.4432 |  | 164089.8003
DE.N.MFH.05.Gen.ReEx.001.001 | Typology | DE | DE.N.MFH.05.Gen.ReEx.001 | 1 | Refurbishment | DE.N.MFH.05.Gen | ReEx | MFH | DE.05 | 1958 | 1968 | 3129.071 | Medium | 0.1 |  | 0 | Medium |  | Medium | 0.2 | DE.N-DIN4108-6 | National (EnEV 2009) | 222 | 12 | 4.4 | 403 | 20 | 3463.2 | 133.7887 | 39.2252 | 173.0138 | 12.9168 | 15.984 | 20.0044 | 145.8785 | 456.921 | 9.5501 | 32 | 4 | 293 | 9.6 |  |  | 26818520451.9898 |  | 4597565.7361 |  | 969441.0568
DE.N.MFH.06.Gen.ReEx.001.001 | Typology | DE | DE.N.MFH.06.Gen.ReEx.001 | 1 | Refurbishment | DE.N.MFH.06.Gen | ReEx | MFH | DE.06 | 1969 | 1978 | 468.611 | Medium | 0.1 |  | 0 | Medium |  | Medium | 0.2 | DE.N-DIN4108-6 | National (EnEV 2009) | 222 | 12 | 4.4 | 403 | 20 | 3463.2 | 141.6863 | 39.0697 | 180.7561 | 13.3291 | 15.984 | 19.0717 | 153.2675 | 71.8947 | 1.4004 | 8 | 4 | 412 | 2.4 |  |  | 5933629654.1318 |  | 1017216.9057 |  | 214489.9907
DE.N.MFH.07.Gen.ReEx.001.001 | Typology | DE | DE.N.MFH.07.Gen.ReEx.001 | 1 | Refurbishment | DE.N.MFH.07.Gen | ReEx | MFH | DE.07 | 1979 | 1983 | 653.95 | Medium | 0.1 |  | 0 | Medium |  | Medium | 0.2 | DE.N-DIN4108-6 | National (EnEV 2009) | 222 | 12 | 4.4 | 403 | 20 | 3463.2 | 113.5982 | 39.6167 | 153.215 | 11.6889 | 15.984 | 22.815 | 127.1312 | 83.2207 | 1.63 | 9 | 3 | 146 | 2.7 |  |  | 2433942649.0934 |  | 417256.8486 |  | 87982.629
DE.N.MFH.08.Gen.ReEx.001.001 | Typology | DE | DE.N.MFH.08.Gen.ReEx.001 | 1 | Refurbishment | DE.N.MFH.08.Gen | ReEx | MFH | DE.08 | 1984 | 1994 | 778.14 | Medium | 0.1 |  | 0 | Medium |  | Medium | 0.2 | DE.N-DIN4108-6 | National (EnEV 2009) | 222 | 12 | 4.4 | 403 | 20 | 3463.2 | 124.3325 | 39.4096 | 163.7421 | 17.4242 | 15.984 | 21.2365 | 132.7999 | 103.4404 | 2.0429 | 10 | 3 | 309 | 3 |  |  | 6402868866.4142 |  | 1097659.7522 |  | 231452.1404
DE.N.MFH.09.Gen.ReEx.001.001 | Typology | DE | DE.N.MFH.09.Gen.ReEx.001 | 1 | Variation | DE.N.MFH.09.Gen | ReEx | MFH | DE.09 | 1995 | 2001 | 834.9 | Medium | 0.1 |  | 0 | Medium |  | Medium | 0.2 | DE.N-DIN4108-6 | National (EnEV 2009) | 222 | 12 | 4.4 | 403 | 20 | 3463.2 | 83.1176 | 40.1928 | 123.3105 | 13.3291 | 15.984 | 28.7601 | 95.8179 | 80.0785 | 1.5662 | 12 | 4 | 244 | 3.6 |  |  | 3914097759.3756 |  | 671003.5245 |  | 141487.5617 |  |  |  |  | Total demand Mwh
DE.N.MFH.10.Gen.ReEx.001.001 | Typology | DE | DE.N.MFH.10.Gen.ReEx.001 | 1 | Variation | DE.N.MFH.10.Gen | ReEx | MFH | DE.10 | 2002 | 2009 | 2190.1 | Low | 0.05 |  | 0 | Low |  | Low | 0.1 | DE.N-DIN4108-6 | National (EnEV 2009) | 222 | 12 | 4.4 | 403 | 20 | 3463.2 | 46.6484 | 35.0954 | 81.7438 | 9.5333 | 15.984 | 45.4589 | 57.4368 | 125.9183 | 2.5056 | 19 | 3 | 85 | 5.7 |  |  | 2144045705.9937 |  | 367559.0938 |  | 77503.3783 | Values for H2 retrofitted boilers |  |  |  | 98098936.4789
DE.N.MFH.11.Gen.ReEx.001.001 | Typology | DE | DE.N.MFH.11.Gen.ReEx.001 | 1 | Variation | DE.N.MFH.11.Gen | ReEx | MFH | DE.11 | 2010 | 2015 | 1305 | VeryLow | 0.02 | Low | 0.05 | Low | Medium | Medium | 0.2 | DE.N | National (Potsdam, EnEV 2014) | 216 | 12 | 4.6 | 368 | 20 | 3326.4 | 57.543 | 39.7445 | 97.2875 | 10.3773 | 15.552 | 36.0465 | 72.7324 | 97.6499 | 1.9244 | 17 | 5 | 0 | 5.1 |  |  |  |  | 0 |  | 0 |  |  |  |  | Gas demand Mwh
DE.N.MFH.12.Gen.ReEx.001.001 | Typology | DE | DE.N.MFH.12.Gen.ReEx.001 | 1 | Variation | DE.N.MFH.12.Gen | ReEx | MFH | DE.12 | 2016 | 9999 | 1305 | VeryLow | 0.02 | Low | 0.05 | Low | Medium | Medium | 0.2 | DE.N | National (Potsdam, EnEV 2014) | 216 | 12 | 4.6 | 368 | 20 | 3326.4 | 54.5317 | 39.9139 | 94.4457 | 8.6478 | 15.552 | 37.2894 | 71.3784 | 95.8321 | 1.8872 | 17 | 5 | 0 | 5.1 |  |  |  |  | 0 |  | 0 | Multiplier | 0.77154 | Ph2/Ptot |  | 75687525.4541
DE.East.MFH.04.Gen.ReEx.001.001 | Typology | DE | DE.East.MFH.04.Gen.ReEx.001 | 1 | Refurbishment | DE.East.MFH.04.Gen | ReEx | MFH | DE.04 | 1949 | 1957 | 1928.3 | Medium | 0.1 |  | 0 | Medium |  | Medium | 0.2 | DE.N-DIN4108-6 | National (EnEV 2009) | 222 | 12 | 4.4 | 403 | 20 | 3463.2 | 142.5412 | 39.0528 | 181.594 | 12.6517 | 15.984 | 18.9755 | 154.6886 | 298.5846 | 6.1403 | 16 | 4 | 178 | 4.8 |  |  | 10646662344.6799 |  | 1825183.8347 | 2848000 | 384857.6067
DE.East.MFH.05.Gen.ReEx.001.001 | Typology | DE | DE.East.MFH.05.Gen.ReEx.001 | 1 | Refurbishment | DE.East.MFH.05.Gen | ReEx | MFH | DE.05 | 1958 | 1968 | 2742.3 | Medium | 0.1 |  | 0 | Medium |  | Medium | 0.2 | DE.N-DIN4108-6 | National (EnEV 2009) | 222 | 12 | 4.4 | 403 | 20 | 3463.2 | 122.1034 | 39.4528 | 161.5562 | 15.331 | 15.984 | 21.5475 | 132.3661 | 363.351 | 7.5283 | 32 | 4 | 293 | 9.6 |  |  | 21326526170.7485 |  | 3656059.4821 |  | 770915.3869 | Emissions | Apartments | % buildings | Buildings
[37 empty] | 0 | [11 empty] | 1540635.1967 | 3894000 | 79.48% | 2402000
DE.N.AB.02.Gen.ReEx.001.001 | Typology | DE | DE.N.AB.02.Gen.ReEx.001 | 1 | Refurbishment | DE.N.AB.02.Gen | ReEx | AB | DE.02 | 1860 | 1918 | 829.4 | Medium | 0.1 |  | 0 | Medium |  | Medium | 0.2 | DE.N-DIN4108-6 | National (EnEV 2009) | 222 | 12 | 4.4 | 403 | 20 | 3463.2 | 126.9203 | 39.3593 | 166.2796 | 12.6243 | 15.984 | 20.8858 | 139.3943 | 115.7294 | 2.2955 | 11 | 5 | 0.6 | 3.3 | 124.1932 | Weighted average | 13909806.1275 |  | 2384.5927 |  | 502.8144
DE.N.AB.03.Gen.ReEx.001.001 | Typology | DE | DE.N.AB.03.Gen.ReEx.001 | 1 | Refurbishment | DE.N.AB.03.Gen | ReEx | AB | DE.03 | 1919 | 1948 | 1484.021 | Medium | 0.1 |  | 0 | Medium |  | Medium | 0.2 | DE.N-DIN4108-6 | National (EnEV 2009) | 222 | 12 | 4.4 | 403 | 20 | 3463.2 | 163.9959 | 38.6233 | 202.6192 | 14.9905 | 15.984 | 16.8194 | 173.7067 | 258.0424 | 5.2771 | 15 | 5 | 28.7 | 4.5 | 32 |  | 1483539681.7254 |  | 254326.9015 | 430500 | 53627.2789
DE.N.AB.04.Gen.ReEx.001.001 | Typology | DE | DE.N.AB.04.Gen.ReEx.001 | 1 | Refurbishment | DE.N.AB.04.Gen | ReEx | AB | DE.04 | 1949 | 1957 | 1602.7 | Medium | 0.1 |  | 0 | Medium |  | Medium | 0.2 | DE.N-DIN4108-6 | National (EnEV 2009) | 222 | 12 | 4.4 | 403 | 20 | 3463.2 | 160.4713 | 38.6946 | 199.1659 | 14.9564 | 15.984 | 17.1426 | 170.2834 | 273.1864 | 5.599 | 20 | 5 | 7.4 | 6 |  |  | 404964495.714 |  | 69424.0718 |  | 14638.7348
DE.N.AB.05.Gen.ReEx.001.001 | Typology | DE | DE.N.AB.05.Gen.ReEx.001 | 1 | Refurbishment | DE.N.AB.05.Gen | ReEx | AB | DE.05 | 1958 | 1968 | 3887.4 | Medium | 0.1 |  | 0 | Medium |  | Medium | 0.2 | DE.N-DIN4108-6 | National (EnEV 2009) | 222 | 12 | 4.4 | 403 | 20 | 3463.2 | 137.1571 | 39.159 | 176.3162 | 13.6969 | 15.984 | 19.5967 | 148.5121 | 577.9037 | 12.1874 | 48 | 8 | 17.3 | 14.4 |  |  | 2002754547.5977 |  | 343337.1987 |  | 72395.9582
DE.N.AB.06.Gen.ReEx.001.001 | Typology | DE | DE.N.AB.06.Gen.ReEx.001 | 1 | Refurbishment | DE.N.AB.06.Gen | ReEx | AB | DE.06 | 1969 | 1978 | 3322 | Medium | 0.1 |  | 0 | Medium |  | Medium | 0.2 | DE.N-DIN4108-6 | National (EnEV 2009) | 222 | 12 | 4.4 | 403 | 20 | 3463.2 | 113.2859 | 39.6227 | 152.9087 | 12.4533 | 15.984 | 22.8641 | 126.1664 | 419.5443 | 8.7404 | 48 | 8 | 34 | 14.4 |  |  | 2857477780.2188 |  | 489864.5307 |  | 103292.6587 |  |  |  |  | Total demand Mwh
DE.N.AB.05.HR.ReEx.001.001 | Typology | DE | DE.N.AB.05.HR.ReEx.001 | 1 | Refurbishment | DE.N.AB.05.HR | ReEx | AB | DE.05 | 1958 | 1968 | 11448.8 | Medium | 0.1 |  | 0 | Medium |  | Medium | 0.2 | DE.N-DIN4108-6 | National (EnEV 2009) | 222 | 12 | 4.4 | 403 | 20 | 3463.2 | 108.3893 | 39.7164 | 148.1058 | 13.9342 | 15.984 | 23.6614 | 120.0988 | 1376.3638 | 30.0025 | 189 | 16 | 50.1 | 56.7 |  |  | 13813288424.4389 |  | 2368046.4281 |  | 499325.4178 | Values for H2 retrofitted boilers |  |  |  | 55740837.0094
DE.N.AB.06.HR.ReEx.001.001 | Typology | DE | DE.N.AB.06.HR.ReEx.001 | 1 | Refurbishment | DE.N.AB.06.HR | ReEx | AB | DE.06 | 1969 | 1978 | 19813.2 | Medium | 0.1 |  | 0 | Medium |  | Medium | 0.2 | DE.N-DIN4108-6 | National (EnEV 2009) | 222 | 12 | 4.4 | 403 | 20 | 3463.2 | 106.8377 | 39.746 | 146.5837 | 10.8584 | 15.984 | 23.9249 | 121.2154 | 2404.0683 | 53.5311 | 254 | 14 | 15 | 76.2 |  |  | 7223774385.8452 |  | 1238389.6293 |  | 261126.3916 |  |  |  |  | Gas demand Mwh
DE.East.AB.06.Gen.ReEx.001.001 | Typology | DE | DE.East.AB.06.Gen.ReEx.001 | 1 | Refurbishment | DE.East.AB.06.Gen | ReEx | AB | DE.06 | 1969 | 1978 | 3107.5 | Medium | 0.1 |  | 0 | Medium |  | Medium | 0.2 | DE.N-DIN4108-6 | National (EnEV 2009) | 222 | 12 | 4.4 | 403 | 20 | 3463.2 | 97.5547 | 39.9221 | 137.4768 | 12.6132 | 15.984 | 25.6228 | 110.5931 | 344.0121 | 7.1128 | 24 | 6 | 28.7 | 7.2 |  |  | 1977797340.7842 |  | 339058.7226 |  | 71493.8003 | Multiplier | 0.53853 | Ph2/Ptot |  | 30018021.6778
DE.East.AB.07.Gen.ReEx.001.001 | Typology | DE | DE.East.AB.07.Gen.ReEx.001 | 1 | Refurbishment | DE.East.AB.07.Gen | ReEx | AB | DE.07 | 1979 | 1983 | 3107.5 | Medium | 0.1 |  | 0 | Medium |  | Medium | 0.2 | DE.N-DIN4108-6 | National (EnEV 2009) | 222 | 12 | 4.4 | 403 | 20 | 3463.2 | 84.6059 | 40.1651 | 124.771 | 10.1996 | 15.984 | 28.4039 | 99.9591 | 310.9339 | 6.4041 | 24 | 6 | 20.9 | 7.2 |  |  | 1301788834.7783 |  | 223168.9013 |  | 47057.3142
DE.East.AB.08.Gen.ReEx.001.001 | Typology | DE | DE.East.AB.08.Gen.ReEx.001 | 1 | Refurbishment | DE.East.AB.08.Gen | ReEx | AB | DE.08 | 1984 | 1994 | 3107.5 | Medium | 0.1 |  | 0 | Medium |  | Medium | 0.2 | DE.N-DIN4108-6 | National (EnEV 2009) | 222 | 12 | 4.4 | 403 | 20 | 3463.2 | 73.3969 | 40.6009 | 113.9978 | 10.1996 | 15.984 | 31.4254 | 89.1663 | 277.3617 | 5.6878 | 24 | 6 | 7.6 | 7.2 |  |  | 422266062.3059 |  | 72390.1225 |  | 15264.1552 | Emissions | Apartments | % buildings | Buildings
DE.East.AB.06.HR.ReEx.001.001 | Typology | DE | DE.East.AB.06.HR.ReEx.001 | 1 | Refurbishment | DE.East.AB.06.HR | ReEx | AB | DE.06 | 1969 | 1978 | 5275.6 | Medium | 0.1 |  | 0 | Medium |  | Medium | 0.2 | DE.N-DIN4108-6 | National (EnEV 2009) | 222 | 12 | 4.4 | 403 | 20 | 3463.2 | 94.6406 | 39.9771 | 134.6177 | 11.0096 | 15.984 | 26.203 | 109.1108 | 576.2013 | 12.1501 | 40 | 10 | 210 | 12 |  |  | 24239275649.9014 |  | 4155399.3777 | 8400000 | 876206.0176 | 4409726.2792 | 8830500 | 43.21% | 181600
DE.East.AB.07.HR.ReEx.001.001 | Typology | DE | DE.East.AB.07.HR.ReEx.001 | 1 | Refurbishment | DE.East.AB.07.HR | ReEx | AB | DE.07 | 1979 | 1983 | 7997 | Medium | 0.1 |  | 0 | Medium |  | Medium | 0.2 | DE.N-DIN4108-6 | National (EnEV 2009) | 222 | 12 | 4.4 | 403 | 20 | 3463.2 | 92.7664 | 40.0124 | 132.7788 | 14.749 | 15.984 | 26.5893 | 104.0884 | 833.228 | 17.8188 | 64 | 16 |  | 19.2 |  |  | 0 |  | 0 |  | 0
Gas demand after criteria
[50 empty] | % apartments |  |  | 118.9539 | Twh/yr | 4299969007.0615 | kgH2
[39 empty] | Tot apartments | 80628200 |  |  |  | 241.1902 | Twh/yr NG | 41.3478 | MtonCO2/yr |  | HP | 29.87% |  |  |  |  | 4.3 | Mton H2
[49 empty] | H2 | 70.13%
[39 empty] | Tot buildings | 18432300 | [5 empty] | Emissions
[46 empty] | HP | H2 |  |  | %buildings
[46 empty] | 18.6539 | 22.694 |  | HP | 59.35%
[49 empty] | H2 | 40.65%
[45 empty] | After criteria | 20.479 | MtonCO2/yr
49.53%

## Gas boilers
Name | Company | Power [kW] | Efficiency | Size [m³] | Cost | Output Power [kW]
GGU 115 | Lemax Boiler | 98 | 90% | 0.845 | N/A | 88.2
GB162 | Worcester Bosch | 99.5 | 100% | 0.321 | 4887 | 99.5
UltraGas 100 | UltraGas | 92 | 100% | 1.12 | N/A | 92
R1K 100 | Flexiheat | 100 | 96.51% | 0.208 | N/A | 96.51
EcoTEC 100 | Vaillant | 100 | 93.3% | 0.2778 | N/A | 93.3
EVOMAX 2 | ideal HEATING | 100 | 96.7% | 0.221 | N/A | 96.7
Paramount Five | Potterton | 95 | 100% | 0.233 | 7078.56 | 95
IH00075 | Evojet | 982 | 95.7% | 5.689 | N/A | 939.774
UltraBOX 1000 kW | UltraBOX | 1000 | 94.44% | 3.538 | N/A | 944.3762
EVOMOD 1000kW | EVOMOD | 1000 | 95.9% | 2.829 | N/A | 959
UltraGas 1050 | UltraGas | 1060 | 97.4% | 7.436 | N/A | 1032.44
WNS1.4-0.7/95/70 | WNS | 1400 | 96% | 4.5 | 5000 | 1344
[5 empty] | Median (100) | 0.583
[5 empty] | Median (1000) | 4.6135